## Unconsolidated Wells
WELL REFERENCE NUMBER | UTM X (NAD 83) | UTM Y (NAD 83) | COMPLETION DATE | GROUND ELEVATION (feet msl) | WELL DEPTH (feet bgs) | STATIC LEVEL1 (feet bgs) | STATIC ELEVATION (feet msl)
336430 | 534262.055 | 4357125.8917 | 1998-11-17 | 565 | 55 | 9 | 556
336424 | 535424.0669 | 4357708.9129 | 1998-11-16 | 566 | 70 | 9 | 557
341148 | 536299.0768 | 4357713.9188 | 1999-04-26 | 561 | 50 | 4 | 557
209484 | 533217.041 | 4358099.9075 | 1979-08-14 | 565 | 24.03 | 5.96 | 559.04
209499 | 532401.0328 | 4357634.8912 | 1979-08-15 | 564 | 24 | 4.2 | 559.8
205470 | 549350.1455 | 4368121.2207 | 1977-07-27 | 603 | 60 | 42 | 561
269734 | 543628.1499 | 4362307.066 | 1979-08-03 | 586 | 83 | 25 | 561
209509 | 535394.0666 | 4357697.9124 | 1979-11-15 | 567 | 24 | 5.98 | 561.02
209504 | 536611.0824 | 4356554.8944 | 1979-07-08 | 575 | 30 | 13.96 | 561.04
209669 | 538049.0955 | 4358448.947 | 1979-07-26 | 572 | 22.48 | 10.53 | 561.47
209679 | 537603.0889 | 4359436.9664 | 1979-07-10 | 571 | 23.97 | 8.13 | 562.87
269764 | 541200.1307 | 4359422.9888 | 1979-07-02 | 577 | 45.08 | 12.01 | 564.99
269749 | 543475.15 | 4362465.0685 | 1979-08-08 | 590 | 83 | 25 | 565
354188 | 543279.1514 | 4360489.0249 | 2000-02-08 | 583 | 62 | 18 | 565
269779 | 543970.1509 | 4360015.019 | 1979-11-07 | 584 | 24 | 16.89 | 567.11
209479 | 534574.054 | 4359273.9435 | 1979-07-09 | 574 | 24 | 6.42 | 567.58
413263 | 553958.1456 | 4369888.2809 | 2008-06-30 | 628 | 174 | 60 | 568
209648 | 539654.1155 | 4357079.927 | 1979-07-10 | 585 | 27.84 | 15.34 | 569.66
269790 | 537812.0863 | 4362759.0425 | 1972-10-09 | 588 | 67 | 18 | 570
269725 | 537479.0852 | 4360843.9974 | 1974-10-15 | 581 | 70 | 10 | 571
208157 | 546975 | 4358667 | NA | 617 | 72 | 45 | 572
15188 | 542624.1454 | 4362124.0562 | NA | 594 | 53 | 21 | 573
15189 | 541259.1296 | 4361399.0324 | 1988-09-02 | 592 | 49 | 19 | 573
269769 | 537952.091 | 4360704.9971 | 1973-04-13 | 579 | 73 | 6 | 573
396549 | 546146.149 | 4358626.0029 | 2006-06-13 | 603 | 84 | 30 | 573
269804 | 536605.0744 | 4361088.9977 | 1979-07-09 | 580 | 23.98 | 6.86 | 573.14
15191 | 542459.1436 | 4361939.0512 | 1989-01-13 | 592 | 51 | 18 | 574
15193 | 542859.1483 | 4362154.0582 | 1988-04-09 | 593 | 59 | 19 | 574
15190 | 542499.144 | 4361949.0517 | 1989-01-11 | 593 | 52 | 18 | 575
209674 | 537548.0883 | 4359424.9658 | NA | 582 | 60 | 7 | 575
349784 | 542131 | 4361940 | 1999-09-09 | 590 | 54 | 15 | 575
269794 | 539982.1147 | 4361069.0175 | 1979-07-25 | 586 | 21.4 | 10.97 | 575.03
85848 | 542339.1422 | 4361779.0471 | 1987-04-10 | 593 | 45 | 17 | 576
269799 | 537952.0896 | 4361631.0179 | 1979-07-05 | 582 | 23.58 | 5.69 | 576.31
205825 | 554644.1456 | 4369991.2865 | 1960-04-11 | 627 | 92 | 50 | 577
269710 | 537130.077 | 4363290.0506 | 1955-06-20 | 597 | 54 | 20 | 577
269740 | 542569.145 | 4361729.0473 | 1985-03-20 | 590 | 46 | 13 | 577
363610 | 548500.0166 | 4364276.4418 | 2002-10-01 | 597 | 51 | 20 | 577
363610 | 548500.0166 | 4364276.4418 | 2002-10-01 | 597 | 51 | 20 | 577
392098 | 546152.149 | 4358655.0036 | 2005-07-11 | 602 | 66 | 25 | 577
207318 | 546471.1477 | 4361803.0722 | 1979-07-03 | 590 | 24.05 | 12.84 | 577.16
15146 | 543314.1502 | 4362379.0657 | 1988-04-05 | 593 | 42 | 15 | 578
269745 | 542824.1479 | 4362064.0561 | 1971-02-12 | 593 | 48 | 15 | 578
371004 | 548500.0166 | 4364276.4418 | 2003-04-29 | 597 | 53 | 19 | 578
269774 | 542816.1485 | 4360976.0326 | 1979-07-02 | 584 | 24 | 5.52 | 578.48
209619 | 544805.1508 | 4358436.9904 | 1979-06-28 | 585 | 24 | 6.01 | 578.99
15142 | 544449.1488 | 4363334.0928 | 1988-08-11 | 603 | 35 | 24 | 579
207313 | 546203.1478 | 4362175.0785 | 1968-12-22 | 594 | 64 | 15 | 579
385128 | 538006.0965 | 4357465.9245 | 2004-09-14 | 599 | 38 | 20 | 579
207389 | 547192.1473 | 4360743.0542 | 1979-06-26 | 589 | 22 | 9.13 | 579.87
343018 | 542787.3443 | 4361979.7779 | 2000-08-08 | 592 | 60 | 12 | 580
206777 | 548385.1458 | 4366360.1789 | 1979-04-26 | 599 | 32 | 18.64 | 580.36
269770 | 545044.1481 | 4363853.1073 | 1979-11-14 | 596 | 45 | 15.25 | 580.75
269789 | 541189.1287 | 4361398.032 | 1979-07-24 | 591 | 24 | 9.84 | 581.16
269784 | 544493.1491 | 4362541.0762 | 1979-06-28 | 590 | 24 | 8.67 | 581.33
15192 | 542339.1422 | 4361784.0472 | 1990-08-16 | 594 | 43 | 12 | 582
207309 | 546730.148 | 4359859.0327 | 1961-07-31 | 606 | 52 | 24 | 582
269759 | 546024.1487 | 4360052.0324 | 1966-06-10 | 601 | 68 | 19 | 582
382526 | 546288.1488 | 4358560.0024 | 2004-07-08 | 602 | 59 | 20 | 582
392099 | 545313.1504 | 4357720.9783 | 2005-05-13 | 597 | 65 | 15 | 582
207323 | 546860.147 | 4363419.1086 | 1979-07-03 | 591 | 23.69 | 8.49 | 582.51
15157 | 548764.1456 | 4363704.1257 | 1989-03-14 | 594 | 40 | 11 | 583
205665 | 548730 | 4364832 | 1955-11-10 | 597 | 83 | 14 | 583
206769 | 548021.1458 | 4367281.1962 | 1967-02-18 | 598 | 66 | 15 | 583
207283 | 547331.147 | 4361774.0768 | 1959-08-05 | 593 | 51 | 10 | 583
207350 | 549072.1454 | 4363976.1331 | 1940-07-10 | 603 | 98 | 20 | 583
269730 | 542774.147 | 4362494.0651 | 1983-06-05 | 598 | 54 | 15 | 583
272157 | 550283.4099 | 4362607.4374 | 1997-09-02 | 603 | 40 | 20 | 583
396537 | 550283.4099 | 4362607.4374 | 2005-10-28 | 603 | 40 | 20 | 583
396541 | 550283.4099 | 4362607.4374 | 2005-10-28 | 603 | 40 | 20 | 583
206727 | 547616.1463 | 4364929.1447 | 1979-11-13 | 596 | 45 | 12.77 | 583.23
205480 | 549509.1454 | 4367804.215 | 1966-09-01 | 617 | 49 | 32 | 585
205680 | 549243.1453 | 4364457.1441 | 1956-01-10 | 606 | 52 | 21 | 585
205695 | 548629.1457 | 4364844.1487 | 1970-03-22 | 596 | 84 | 11 | 585
207298 | 548768.1456 | 4363025.1115 | 1961-02-11 | 601 | 67 | 16 | 585
207328 | 548604.1458 | 4362751.1048 | 1961-03-04 | 601 | 65 | 16 | 585
269743 | 547109.1461 | 4367064.1867 | 1976-10-27 | 665 | 197 | 80 | 585
269785 | 541482.1307 | 4363147.0718 | 1979-11-14 | 602 | 44.6 | 16.71 | 585.29
207343 | 549636.1448 | 4361210.0788 | 1979-11-08 | 601 | 28 | 15.64 | 585.36
205700 | 548512.1458 | 4364842.148 | 1979-06-29 | 598 | 94 | 12 | 586
207308 | 548196.1461 | 4362653.1004 | 1959-11-22 | 601 | 36 | 15 | 586
207374 | 546247.1483 | 4360419.0416 | 1971-09-19 | 596 | 41 | 10 | 586
209447 | 534039.0433 | 4361323.9878 | 1977-07-19 | 594 | 48 | 8 | 586
350554 | 548118.6823 | 4361492.6923 | 2001-01-15 | 594 | 63 | 8 | 586
206732 | 548365.1459 | 4364544.1409 | 1979-07-19 | 596 | 24.55 | 9.73 | 586.27
197001 | 543886.1485 | 4364592.1165 | 1961-07-11 | 757 | 197 | 170 | 587
205500 | 548882.1456 | 4368707.2304 | 1979-12-06 | 599 | 24 | 12 | 587
206774 | 548008.1458 | 4367293.1963 | 1967-02-20 | 599 | 65 | 12 | 587
396545 | 546137.149 | 4358657.0035 | 2006-06-13 | 602 | 68 | 15 | 587
209624 | 545920.1493 | 4358430.9973 | 1979-08-15 | 602 | 24 | 14.83 | 587.17
205439 | 550005.1456 | 4369943.2618 | 1979-06-18 | 602 | 45.1 | 14.64 | 587.36
205475 | 549417.1455 | 4367895.2164 | 1955-06-01 | 611 | 47 | 23 | 588
207353 | 548360.146 | 4362580.0998 | 1979-04-24 | 596 | 40 | 8 | 588
207380 | 549182.1454 | 4363708.1282 | 1964-07-16 | 603 | 51 | 15 | 588
208121 | 546544.1488 | 4357549.9826 | 1965-03-03 | 624 | 99 | 36 | 588
208122 | 551626.1422 | 4358999.0453 | 1979-06-26 | 599 | 45 | 10.03 | 588.97
205409 | 550048.1456 | 4370107.2654 | 1984-09-26 | 619 | 77 | 30 | 589
205485 | 549460.1455 | 4367993.2187 | 1968-09-08 | 614 | 43 | 25 | 589
205419 | 550231.1456 | 4370071.2656 | 1961-03-20 | 639 | 73 | 49 | 590
207288 | 549663.1451 | 4364270.1426 | 1954-12-09 | 609 | 85 | 19 | 590
207348 | 548452.1459 | 4362683.1025 | 1979-07-11 | 600 | 24.09 | 9.59 | 590.41
205490 | 549296.1455 | 4368414.2265 | 1963-05-16 | 606 | 35 | 15 | 591
205691 | 549666.1458 | 4372321.3091 | 1979-06-25 | 607 | 45 | 15.57 | 591.43
203888 | 562699.1621 | 4378764.3927 | 1981-04-16 | 642 | 78 | 50 | 592
205369 | 549533.1454 | 4367712.2132 | 1964-06-17 | 628 | 52 | 36 | 592
207314 | 546729.148 | 4359889.0333 | 1983-06-10 | 604 | 44 | 12 | 592
390790 | 555439.1475 | 4372457.3399 | 2005-03-14 | 612 | 34 | 20 | 592
269765 | 539611.1081 | 4362880.0554 | 1979-12-04 | 600 | 24 | 7.51 | 592.49
205404 | 550133.1456 | 4370034.2643 | 1960-03-18 | 631 | 64 | 38 | 593
205675 | 549104.1455 | 4365549.166 | 1964-10-08 | 605 | 42 | 12 | 593
14444 | 551039.1416 | 4375339.3428 | 1990-03-02 | 636 | 120 | 42 | 594
205363 | 554565.1456 | 4369984.2859 | 1960-04-04 | 624 | 65 | 30 | 594
207338 | 548919.1455 | 4361964.0903 | 1960-03-19 | 598 | 60 | 4 | 594
15001 | 551599.1443 | 4373914.3331 | 1987-11-24 | 625 | 90 | 30 | 595
194630 | 552081.1443 | 4374194.3373 | 1985-09-02 | 626 | 65 | 30 | 596
418290 | 552718.1439 | 4375005.3461 | 2009-07-30 | 641 | 59 | 45 | 596
207293 | 549938 | 4362867 | 1979-07-18 | 603 | 24 | 6.26 | 596.74
15011 | 544259.1486 | 4363814.102 | NA | 622 | 41 | 25 | 597
205368 | 549466.1454 | 4367944.2177 | 1969-09-26 | 614 | 55 | 16 | 598
85819 | 550059.1456 | 4369764.2584 | 1984-05-22 | 629 | 110 | 30 | 599
205434 | 550035.1456 | 4369620.2553 | 1976-03-03 | 619 | 56 | 20 | 599
205701 | 551513.1463 | 4372245.3165 | 1979-07-11 | 608 | 24.05 | 8.85 | 599.15
205941 | 555487.1475 | 4372589.3411 | 1979-06-01 | 615 | 24 | 15.36 | 599.64
207365 | 550189.1447 | 4363680.1334 | 1965-08-04 | 607 | 86 | 7 | 600
208233 | 546449.1487 | 4358286.9976 | 1985-11-06 | 612 | 44 | 12 | 600
200750 | 551624.1422 | 4375364.345 | 1977-02-08 | 641 | 120 | 40 | 601
205597 | 550806.1436 | 4373960.3301 | 1961-01-14 | 620 | 55 | 19 | 601
363601 | 551912.7941 | 4374135.1931 | 2002-10-05 | 625 | 80 | 24 | 601
392100 | 552924.1462 | 4371139.301 | 2005-05-12 | 611 | 58 | 10 | 601
205601 | 550813.144 | 4373723.3281 | 1960-10-26 | 619 | 25 | 17 | 602
205650 | 551163.1442 | 4364620.1584 | 1979-10-11 | 662 | 120 | 60 | 602
206007 | 551663.144 | 4364894.1669 | 1963-05-24 | 717 | 190 | 115 | 602
194660 | 551751.1434 | 4374609.3393 | NA | 631 | 42 | 28 | 603
200744 | 552924.1443 | 4374891.346 | 1960-04-26 | 639 | 70 | 36 | 603
403016 | 551906.1414 | 4357582.0178 | 2006-11-13 | 613 | 53 | 10 | 603
411137 | 553278.144 | 4366782.2144 | 2007-09-20 | 663 | 197 | 60 | 603
205552 | 551732 | 4373899 | 1979-06-01 | 621 | 39.6 | 17.11 | 603.89
194655 | 551919.1444 | 4374014.3352 | 1977-07-28 | 624 | 95 | 20 | 604
203878 | 562459.1615 | 4378754.3922 | 1987-08-03 | 639 | 60 | 35 | 604
205582 | 550752.1438 | 4373820.3287 | 1965-07-12 | 621 | 27 | 17 | 604
206051 | 551772 | 4364897 | 1963-09-10 | 744 | 210 | 140 | 604
208147 | 546984 | 4359269 | 1963-07-08 | 620 | 56 | 16 | 604
208228 | 546849.1482 | 4358150.9973 | 1959-08-13 | 631 | 60 | 27 | 604
205711 | 554106.1469 | 4372159.3274 | 1979-06-19 | 614 | 24.04 | 9.74 | 604.26
205542 | 552062.1445 | 4373993.3356 | 1977-11-14 | 625 | 50 | 20 | 605
205606 | 550837.1438 | 4373881.3296 | 1961-04-10 | 619 | 28 | 14 | 605
209654 | 542030.1413 | 4358223.968 | 1964-02-26 | 638 | 100 | 33 | 605
7469 | 555299.1425 | 4365674.2032 | 1987-08-24 | 766 | 210 | 160 | 606
14446 | 552159.1446 | 4374024.3363 | 1991-07-16 | 626 | 52 | 20 | 606
56452 | 550752.144 | 4373718.3278 | 1993-03-24 | 618 | 53.5 | 12 | 606
194645 | 552003 | 4374102 | 1961-04-03 | 625 | 55 | 19 | 606
200689 | 551794.1433 | 4374737.3405 | 1963-07-31 | 634 | 42 | 28 | 606
207319 | 553457.1415 | 4361958.1172 | 1986-04-21 | 656 | 100 | 50 | 606
301939 | 551624.1723 | 4374015.0699 | 1996-10-04 | 624 | 72 | 18 | 606
377899 | 550705.1125 | 4373674.9123 | 2003-08-01 | 618 | 42 | 12 | 606
418298 | 551883.1442 | 4374146.3361 | 2009-09-22 | 626 | 82 | 20 | 606
200749 | 553130.1452 | 4374139.3412 | 1979-06-14 | 619 | 23.45 | 12.03 | 606.97
15195 | 553809.1454 | 4369624.2748 | 1987-12-03 | 622 | 90 | 15 | 607
86777 | 551599.1448 | 4373564.3302 | 1986-07-25 | 617 | 60 | 10 | 607
199840 | 554335.141 | 4383252.4073 | 1972-07-10 | 655 | 58 | 48 | 607
200794 | 552952.1443 | 4374909.3462 | 1960-10-22 | 641 | 69 | 34 | 607
350565 | 551794.5052 | 4374268.772 | 2001-03-03 | 627 | 60 | 20 | 607
200770 | 550405.1433 | 4373986.3287 | 1979-06-01 | 629 | 29.1 | 21.73 | 607.27
6305 | 553124.1457 | 4370114.2812 | 1991-11-26 | 658 | 84 | 50 | 608
200719 | 553281.1445 | 4375044.3484 | 1986-04-23 | 628 | 44 | 20 | 608
200765 | 551441.144 | 4374024.3333 | 1972-08-10 | 623 | 66 | 15 | 608
205840 | 554656.1458 | 4370174.2902 | 1971-10-16 | 625 | 78 | 17 | 608
200704 | 552117.1435 | 4374829.3425 | 1979-11-16 | 639 | 45.21 | 30.64 | 608.36
191045 | 563361.1789 | 4385610.4084 | 1978-03-07 | 659 | 120 | 50 | 609
194635 | 551959.144 | 4374354.3381 | 1985-06-21 | 629 | 77 | 20 | 609
194650 | 551977.1441 | 4374232.3372 | 1960-09-24 | 628 | 52 | 19 | 609
200734 | 553050.1444 | 4374873.3463 | 1962-06-11 | 639 | 60 | 30 | 609
194670 | 551972.1444 | 4374073.3359 | 1968-06-10 | 624 | 54 | 14 | 610
200694 | 552312.1434 | 4375122.3455 | 1960-04-22 | 644 | 71.5 | 34 | 610
200745 | 551634.1424 | 4375264.3442 | 1976-07-11 | 640 | 53 | 30 | 610
205429 | 550087.1456 | 4369777.2588 | NA | 630 | 65 | 20 | 610
205830 | 554370.1456 | 4369984.285 | 1979-05-01 | 631 | 113 | 21 | 610
205931 | 555339 | 4371148 | 1971-03-25 | 629 | 32 | 19 | 610
205878 | 555269.1462 | 4370774.3054 | 1963-10-26 | 631 | 46 | 20 | 611
205888 | 555269.1463 | 4370914.3082 | 1963-08-16 | 629 | 43 | 18 | 611
205918 | 555351 | 4370503 | 1967-07-01 | 651 | 69 | 40 | 611
205592 | 550513 | 4373877 | 1961-03-26 | 625 | 26 | 13.5 | 611.5
82130 | 553051.1433 | 4365146.1799 | 1986-07-08 | 742 | 210 | 130 | 612
208177 | 553662.1398 | 4359141.061 | 1969-05-24 | 692 | 130 | 80 | 612
269729 | 542275.141 | 4362415.0605 | 1967-06-01 | 652 | 102 | 40 | 612
207344 | 552324.1422 | 4361133.0935 | 1979-07-19 | 620 | 22 | 7.6 | 612.4
205031 | 554653.1451 | 4376938.366 | 1962-04-30 | 640 | 61.5 | 27 | 613
205454 | 553071.1455 | 4369726.2731 | 1962-10-30 | 628 | 44 | 15 | 613
206792 | 552230 | 4366337 | 1985-09-03 | 733 | 202 | 120 | 613
208226 | 551547.1437 | 4363498.1375 | 1963-08-05 | 649 | 107 | 36 | 613
299527 | 552759.696 | 4373954.9821 | 1997-12-18 | 625 | 64 | 12 | 613
363659 | 552336.4012 | 4361042.4309 | 2001-12-01 | 619 | 30 | 6 | 613
15163 | 553099.1456 | 4370024.2793 | 1991-04-24 | 664 | 82 | 50 | 614
15165 | 552324.1454 | 4369504.2647 | 1989-08-03 | 639 | 71 | 25 | 614
200714 | 553050.1444 | 4374849.3461 | 1960-07-27 | 639 | 51 | 25 | 614
363604 | 552564.8575 | 4374725.9572 | 2002-08-29 | 634 | 63 | 20 | 614
204157 | 559761.1536 | 4377014.3802 | 1979-12-10 | 627 | 40 | 12.62 | 614.38
194620 | 554300.1454 | 4375388.3545 | 1979-12-03 | 628 | 24 | 13.61 | 614.39
14448 | 552384.1438 | 4374779.3431 | 1989-10-17 | 635 | 70 | 20 | 615
15164 | 553069.1457 | 4370104.2807 | 1989-08-04 | 655 | 85 | 40 | 615
15170 | 552369.1453 | 4369264.2601 | 1989-08-03 | 640 | 71 | 25 | 615
56456 | 554549.1456 | 4369964.2855 | 1993-03-27 | 625 | 46 | 10 | 615
85828 | 552809.1419 | 4361544.1049 | 1987-06-24 | 635 | 100 | 20 | 615
207359 | 553882.1406 | 4361081.1019 | 1954-08-31 | 675 | 140 | 60 | 615
208211 | 552469.1428 | 4362956.1318 | 1977-05-26 | 705 | 155 | 90 | 615
204044 | 559846.1508 | 4374344.3697 | 1979-11-27 | 630 | 30 | 14.8 | 615.2
6306 | 552349.1422 | 4361184.0947 | 1992-02-25 | 623 | 50 | 7 | 616
15175 | 552224.1436 | 4364764.1674 | 1987-05-07 | 791 | 220 | 175 | 616
96739 | 560094.1288 | 4356629.0519 | 1993-06-24 | 644 | 80 | 28 | 616
205464 | 552726 | 4369502 | 1987-06-25 | 654 | 75 | 38 | 616
381902 | 552980.1456 | 4369825.2746 | 2004-05-10 | 647 | 77 | 31 | 616
205901 | 557883.1482 | 4372528.3525 | 1979-11-27 | 636 | 55.15 | 19.51 | 616.49
204195 | 559426 | 4377587 | 1978-07-15 | 677 | 124 | 60 | 617
205640 | 551499.1441 | 4364954.1672 | 1977-06-15 | 712 | 210 | 95 | 617
207325 | 551327.144 | 4364168.15 | 1964-09-28 | 662 | 110 | 45 | 617
207355 | 551327.144 | 4364168.15 | 1966-09-06 | 662 | 130 | 45 | 617
281464 | 551798.0505 | 4374024.6797 | 1996-07-06 | 625 | 58 | 8 | 617
203858 | 561797.1586 | 4377919.3885 | 1979-12-03 | 628 | 20 | 10.3 | 617.7
14447 | 552089.1438 | 4374604.3406 | 1989-10-31 | 638 | 70 | 20 | 618
56480 | 555899.1456 | 4370014.2934 | 1993-02-23 | 668 | 135 | 50 | 618
14445 | 551514.1421 | 4375374.3447 | 1989-11-21 | 639 | 68 | 20 | 619
200684 | 551788.1434 | 4374695.3402 | 1984-08-17 | 634 | 60 | 15 | 619
205016 | 554580.145 | 4376950.3658 | 1954-07-15 | 637 | 65.5 | 18 | 619
14390 | 563149.1638 | 4379124.3944 | 1991-06-15 | 638 | 45 | 18 | 620
204068 | 556770.1483 | 4375081.3614 | 1972-04-03 | 637 | 30 | 17 | 620
204886 | 554592.145 | 4376986.3661 | 1954-07-15 | 638 | 65.5 | 18 | 620
332277 | 551172.1778 | 4375428.7755 | 1999-05-19 | 645 | 95 | 25 | 620
15176 | 553049.1436 | 4365789.1929 | 1989-06-08 | 666 | 91 | 45 | 621
207375 | 551329.1438 | 4363589.1381 | 1978-12-06 | 638 | 115 | 17 | 621
208201 | 551614.1436 | 4363492.1378 | 1963-10-25 | 657 | 85 | 36 | 621
7513 | 554539.1432 | 4366164.2088 | 1990-10-31 | 742 | 212 | 120 | 622
15167 | 552324.1455 | 4369639.2675 | 1989-06-01 | 642 | 73 | 20 | 622
205835 | 554429.1455 | 4369814.2818 | 1976-04-03 | 642 | 49 | 20 | 622
206057 | 552380 | 4364908 | 1952-08-22 | 809 | 241 | 187 | 622
207360 | 551327.144 | 4364168.15 | 1964-09-26 | 662 | 110 | 40 | 622
350564 | 551809.9788 | 4375284.2647 | 2001-01-10 | 640 | 75 | 18 | 622
396525 | 562945.1631 | 4379001.3937 | 2006-06-27 | 637 | 35 | 15 | 622
86782 | 553139.1404 | 4358944.0537 | 1980-07-08 | 748 | 160 | 125 | 623
204367 | 562759.1626 | 4378970.3933 | 1955-09-15 | 639 | 40 | 16 | 623
205374 | 549500.1456 | 4370517.2711 | 1959-04-17 | 633 | 91 | 10 | 623
205435 | 554499.1447 | 4368589.2575 | 1980-09-09 | 633 | 97 | 10 | 623
205646 | 547884.1455 | 4370804.2689 | NA | 643 | 60 | 20 | 623
205893 | 555265.1458 | 4370218.2942 | 1986-04-02 | 648 | 94 | 25 | 623
203868 | 562510.1614 | 4378646.392 | 1964-03-05 | 638 | 35.6 | 14 | 624
204083 | 556724.1483 | 4375689.3646 | 1987-11-13 | 669 | 115 | 45 | 624
205913 | 555324 | 4370152 | 1987-05-14 | 650 | 51 | 26 | 624
206681 | 550462.1446 | 4364669.1554 | 1954-08-17 | 638 | 67 | 14 | 624
208186 | 552144.1434 | 4363943.1501 | 1966-08-29 | 724 | 150 | 100 | 624
306764 | 562677.4908 | 4378845.4453 | 1994-01-12 | 640 | 32 | 16 | 624
205820 | 553853.1454 | 4369506.2726 | 1979-11-28 | 630 | 41 | 5.66 | 624.34
205036 | 554099.1436 | 4377854.3708 | 1982-04-18 | 660 | 70 | 35 | 625
205976 | 551946 | 4365377 | 1961-09-11 | 795 | 240 | 170 | 625
208216 | 551285.1439 | 4363625.1386 | 1979-04-10 | 637 | 75 | 12 | 625
363665 | 562476.1642 | 4380122.3958 | 2001-12-02 | 643 | 50 | 18 | 625
208166 | 551895.1432 | 4363029.1299 | 1979-07-23 | 645 | 23.44 | 19.4 | 625.6
204396 | 562209.162 | 4379282.3932 | 1979-12-05 | 639 | 24 | 13.32 | 625.68
14389 | 562774.1626 | 4378974.3934 | 1991-04-08 | 639 | 41 | 13 | 626
192937 | 553704.7381 | 4384126.4136 | 1973-07-29 | 666 | 115 | 40 | 626
204371 | 561799.1617 | 4379667.3937 | 1962-10-31 | 644 | 47 | 18 | 626
207294 | 552264.1429 | 4362764.1266 | 1989-09-07 | 665 | 131 | 39 | 626
208196 | 551870.1435 | 4363839.1464 | 1965-05-17 | 686 | 119 | 60 | 626
208206 | 551633.1436 | 4363498.138 | NA | 662 | 72 | 36 | 626
336570 | 562589.1636 | 4379654.3948 | 2000-02-18 | 638 | 94 | 12 | 626
381905 | 555555.137 | 4358451.059 | 2004-02-17 | 656 | 109 | 30 | 626
14330 | 563199.1658 | 4379974.3964 | 1991-07-22 | 647 | 31 | 20 | 627
14379 | 562614.1618 | 4378729.3925 | 1990-04-04 | 639 | 40 | 12 | 627
15159 | 553289.1409 | 4360389.0842 | 1990-07-02 | 747 | 215 | 120 | 627
203013 | 558969.1311 | 4357174.0553 | 1981-03-01 | 637 | 70 | 10 | 627
214942 | 554316.8551 | 4377875.7839 | 1995-06-15 | 662 | 65 | 35 | 627
377900 | 556314.1262 | 4370690.6987 | 2003-05-10 | 657 | 42 | 30 | 627
7468 | 554289.143 | 4365624.1965 | 1987-08-19 | 728 | 178 | 100 | 628
15168 | 552299.1454 | 4369514.2648 | 1989-06-08 | 640 | 75 | 12 | 628
192982 | 553721.4384 | 4383872.4119 | 1970-08-12 | 658 | 89 | 30 | 628
203008 | 559109.1309 | 4357174.0562 | 1981-03-01 | 638 | 70 | 10 | 628
204309 | 564070 | 4379961 | 1959-05-17 | 686 | 104 | 58 | 628
205449 | 553028.1456 | 4369921.2768 | 1962-09-18 | 668 | 82 | 40 | 628
205842 | 555773.1441 | 4367971.2518 | 1963-07-18 | 685 | 127 | 57 | 628
205961 | 552279.1438 | 4365313.1789 | 1962-07-25 | 798 | 230 | 170 | 628
343007 | 552519.5907 | 4375037.7113 | 2000-07-13 | 638 | 58 | 10 | 628
381901 | 551531.1438 | 4363819.144 | 2004-04-15 | 658 | 105 | 30 | 628
204362 | 562814.1627 | 4378964.3934 | NA | 640 | 31 | 11.5 | 628.5
191310 | 563567.182 | 4386537.4098 | 1953-03-04 | 668.5983 | 80 | 40 | 628.5983
205469 | 553138.1455 | 4369805.275 | 1963-06-14 | 638 | 45 | 9 | 629
377917 | 553633.1426 | 4364351.167 | 2003-05-12 | 704 | 158 | 75 | 629
7518 | 556899.1423 | 4366264.2239 | 1988-04-05 | 740 | 145 | 110 | 630
14370 | 559884.1557 | 4378589.3868 | 1991-11-14 | 655 | 38 | 25 | 630
18006 | 551333.0663 | 4363904.0546 | 1992-01-04 | 642 | 90 | 12 | 630
203873 | 562689.1624 | 4378939.3931 | 1987-08-01 | 640 | 32 | 10 | 630
204078 | 556825.1483 | 4374929.3607 | 1978-05-01 | 640 | 60 | 10 | 630
204376 | 562066.1629 | 4379979.395 | 1964-04-02 | 644 | 31 | 14 | 630
205992 | 553096.1434 | 4365331.1839 | 1974-08-15 | 698 | 105 | 68 | 630
208172 | 554190.1387 | 4358299.0472 | 1979-02-20 | 700 | 110 | 70 | 630
7028 | 556949.144 | 4368214.263 | 1988-09-14 | 661 | 112 | 30 | 631
15166 | 552274.1455 | 4369599.2664 | 1989-06-08 | 641 | 63 | 10 | 631
15171 | 552379.1453 | 4369224.2593 | 1989-06-09 | 639 | 55 | 8 | 631
205410 | 554539.1432 | 4366184.2092 | 1985-05-06 | 751 | 210 | 120 | 631
205954 | 556949.144 | 4368214.263 | 1988-09-14 | 661 | 112 | 30 | 631
205967 | 552907.1434 | 4365051.1771 | 1983-01-06 | 751 | 105 | 120 | 631
205973 | 551951.1441 | 4365491.1807 | 1961-10-10 | 796 | 242 | 165 | 631
206062 | 552608.1435 | 4364978.1739 | 1960-10-08 | 793 | 204 | 162 | 631
207285 | 551523 | 4363493 | 1964-01-23 | 646 | 69 | 15 | 631
204209 | 555597.1463 | 4378944.3808 | 1979-05-31 | 637 | 16.88 | 5.59 | 631.41
14332 | 561724.1614 | 4379639.3935 | 1991-06-19 | 644 | 34 | 12 | 632
191055 | 563028.277 | 4385368.4084 | 1975-06-17 | 697 | 116 | 65 | 632
204375 | 562751.1697 | 4382438.4018 | 1972-05-10 | 652 | 58 | 20 | 632
204980 | 560949.1621 | 4381379.3982 | 1988-07-05 | 660 | 65 | 28 | 632
206013 | 553459.1432 | 4365282.1849 | 1973-03-01 | 682 | 163 | 50 | 632
206790 | 559617.1499 | 4373668.3659 | 1963-04-05 | 672 | 74 | 40 | 632
207289 | 552252.1427 | 4362319.1174 | 1960-08-23 | 667 | 70 | 35 | 632
208221 | 551322 | 4363886 | 1982-06-28 | 642 | 46 | 10 | 632
192922 | 554039.1394 | 4384209.4139 | 1987-04-14 | 683 | 102 | 50 | 633
205430 | 554085 | 4368479 | 1988-06-28 | 644 | 111 | 15 | 633
205854 | 557059.1434 | 4367544.2502 | 1977-07-06 | 684 | 73 | 51 | 633
205868 | 555258.1461 | 4370664.3031 | 1960-01-11 | 655 | 80 | 22 | 633
207284 | 553226.1415 | 4361634.1092 | 1963-08-15 | 688 | 136 | 55 | 633
274960 | 553674.1445 | 4367964.2405 | 1996-05-10 | 643 | 100 | 10 | 633
56044 | 560889.1538 | 4375834.3792 | 1993-03-27 | 659 | 46 | 25 | 634
190979 | 563304.5787 | 4385622.4085 | 1972-04-15 | 659 | 37 | 25 | 634
192932 | 553737.4383 | 4384041.413 | 1972-01-24 | 664 | 97 | 30 | 634
200747 | 553584 | 4381845 | NA | 684 | 87 | 50 | 634
205645 | 551633.1441 | 4365070.1703 | 1965-08-10 | 724 | 145 | 90 | 634
205997 | 552274.1439 | 4365639.1856 | 1980-09-09 | 804 | 250 | 170 | 634
377933 | 562443.3455 | 4382282.563 | 2003-09-16 | 652 | 53 | 18 | 634
385136 | 562745.3388 | 4382505.4073 | 2004-10-12 | 653 | 57 | 19 | 634
121705 | 562747.166 | 4380631.3974 | 1978-04-03 | 644 | 64 | 9.67 | 634.33
363664 | 564290.1761 | 4382918.4027 | NA | 644 | 93 | 9.1 | 634.9
15194 | 554079.1391 | 4358739.0554 | 1992-02-29 | 726 | 128 | 91 | 635
204369 | 564175.1682 | 4379951.3976 | 1986-04-15 | 685 | 96 | 50 | 635
205459 | 552674.1454 | 4369562.2677 | 1987-06-18 | 655 | 61 | 20 | 635
205896 | 558139.1483 | 4372535.3538 | 1960-04-23 | 647 | 56 | 12 | 635
396482 | 553141.1434 | 4365340.1843 | 2006-02-23 | 695 | 165 | 59.6 | 635.4
205114 | 562481.1704 | 4383262.4039 | 1979-11-20 | 652 | 32 | 16.58 | 635.42
204380 | 562751.1691 | 4382139.4011 | 1979-06-27 | 651 | 35.15 | 15.29 | 635.71
206686 | 550255.1448 | 4364773.1564 | 1979-07-17 | 652 | 24 | 16.25 | 635.75
7470 | 556084.1439 | 4367839.2509 | 1988-09-23 | 695 | 78 | 59 | 636
14647 | 562749.1725 | 4383779.405 | 1990-12-21 | 651 | 30 | 15 | 636
190964 | 563124.1777 | 4385514.4085 | 1985-10-08 | 704 | 135 | 68 | 636
204381 | 562239.1621 | 4379309.3933 | 1958-06-14 | 639 | 19 | 3 | 636
206691 | 550753 | 4364674 | 1962-06-04 | 656 | 77 | 20 | 636
207369 | 553457.1415 | 4361958.1172 | 1987-04-30 | 656 | 128 | 20 | 636
299522 | 544072.7787 | 4363171.3179 | 1996-03-30 | 709 | 80 | 73 | 636
408355 | 562672.243 | 4382371.3378 | 2007-10-16 | 654 | 70 | 18 | 636
202978 | 559982.129 | 4356634.0512 | 1970-04-12 | 643 | 72 | 6.5 | 636.5
86752 | 550719.1445 | 4364754.1586 | 1979-09-19 | 682 | 115 | 45 | 637
204385 | 562778.1684 | 4381756.4002 | 1987-08-31 | 652 | 54 | 15 | 637
14667 | 561094.1632 | 4381794.3997 | 1990-03-06 | 666 | 50 | 28 | 638
15173 | 552264.1441 | 4366064.1942 | 1991-04-09 | 768 | 210 | 130 | 638
204390 | 562758.1693 | 4382213.4013 | 1986-07-19 | 653 | 58 | 15 | 638
396553 | 552504.1422 | 4361579.1038 | 2006-05-15 | 637 | 81 | -1 | 638
14436 | 554724.1439 | 4379829.385 | 1990-04-19 | 641 | 79 | 2 | 639
97208 | 554799.1448 | 4368809.2635 | 1992-01-01 | 651 | 101 | 12 | 639
191060 | 563174.1783 | 4385689.4088 | 1979-06-27 | 689 | 110 | 50 | 639
204214 | 555273.1452 | 4380494.3899 | 1960-04-06 | 689 | 81 | 50 | 639
205450 | 552774.1446 | 4367774.2319 | 1984-10-02 | 647 | 84 | 8 | 639
7489 | 564309.1689 | 4380094.398 | 1991-10-16 | 689 | 75 | 49 | 640
14371 | 559949.1558 | 4378614.387 | 1987-07-28 | 650 | 58 | 10 | 640
14416 | 555829.1457 | 4370024.2932 | 1992-06-09 | 665 | 70 | 25 | 640
26481 | 554851 | 4380399 | 1993-08-27 | 645 | 100 | 5.15 | 640
191070 | 562809.4738 | 4384292.4062 | 1972-12-02 | 657 | 34 | 17 | 640
200797 | 554302.1422 | 4380972.3922 | 1968-07-01 | 680 | 70 | 40 | 640
203043 | 556524.1332 | 4355498.0056 | 1977-05-14 | 768 | 142 | 128 | 640
206771 | 553152 | 4365349 | NA | 691 | 142 | 50.7 | 640.3
14412 | 555434.1459 | 4370339.2975 | 1989-03-23 | 651 | 60 | 10 | 641
15177 | 552799.1438 | 4365799.1918 | 1988-10-04 | 726 | 130 | 85 | 641
20472 | 554849 | 4380515 | 1993-05-06 | 647 | 77 | 5.8 | 641
200752 | 553866.1403 | 4381806.3976 | 1972-05-07 | 676 | 77 | 35 | 641
208191 | 551627.1436 | 4363638.1409 | 1969-03-09 | 677 | 53 | 36 | 641
203052 | 561969.1283 | 4358233.0956 | 1964-01-02 | 667 | 66 | 25 | 642
205844 | 556874.1431 | 4367139.2412 | 1985-01-09 | 697 | 84 | 55 | 642
205857 | 555534.1457 | 4370122.2937 | 1960-03-23 | 662 | 55 | 20 | 642
191050 | 563075.7778 | 4385650.4089 | 1979-05-31 | 703 | 105 | 60 | 643
200767 | 553457.1394 | 4381323.3941 | 1967-05-17 | 697 | 96 | 54 | 643
205630 | 551231.1445 | 4365766.1824 | 1968-12-25 | 686 | 143 | 43 | 643
205660 | 551438.1441 | 4364851.1647 | 1968-07-15 | 693 | 120 | 50 | 643
214975 | 553166.3844 | 4362678.3909 | 1995-04-01 | 783 | 192 | 140 | 643
418294 | 551832.1447 | 4367366.2185 | 2009-09-29 | 693 | 85 | 50 | 643
14210 | 554849.144 | 4380504.3895 | 1993-03-26 | 648 | 87 | 3.5 | 644
82123 | 552674.1429 | 4363614.1464 | 1986-03-20 | 774 | 180 | 130 | 644
191020 | 562659.1759 | 4385639.4095 | 1983-11-07 | 694 | 85 | 50 | 644
191075 | 562986.5756 | 4384831.4072 | 1964-03-20 | 662 | 40 | 18 | 644
202988 | 563953 | 4358555 | 1963-05-22 | 686 | 74 | 42 | 644
205963 | 552127.1439 | 4365247.1767 | 1969-02-25 | 794 | 208 | 150 | 644
207363 | 552279.1427 | 4362344.1181 | 1983-05-10 | 670 | 85 | 26 | 644
413251 | 555828.089 | 4367699.5868 | 2008-06-23 | 720 | 147 | 76 | 644
14658 | 555449.1456 | 4380664.3911 | 1988-01-08 | 675 | 70 | 30 | 645
191080 | 563058.5758 | 4384799.4071 | 1963-04-19 | 663 | 30 | 18 | 645
192908 | 551719.9301 | 4384363.4173 | 1972-07-08 | 715 | 95 | 70 | 645
203072 | 562945.127 | 4358224.1016 | 1963-12-13 | 670 | 56 | 25 | 645
204200 | 559374.1536 | 4377664.3819 | 1978-08-18 | 725 | 103 | 80 | 645
205425 | 553997 | 4368394 | 1963-05-22 | 665 | 65 | 20 | 645
205898 | 555865 | 4370079 | 1989-04-24 | 666 | 133 | 21 | 645
206787 | 552011 | 4367436 | 1959-09-29 | 672 | 61 | 27 | 645
202968 | 563474.1269 | 4358623.1128 | 1966-07-15 | 668 | 58 | 22 | 646
206012 | 552017.1438 | 4364985.1707 | 1980-08-03 | 806 | 225 | 160 | 646
206782 | 552915.1441 | 4366715.2111 | 1972-04-01 | 675 | 136 | 29 | 646
332300 | 555567.8656 | 4367645.8641 | 1999-09-23 | 696 | 120 | 50 | 646
205923 | 555478.1458 | 4370237.2957 | 1979-07-31 | 658 | 24 | 11.33 | 646.67
192947 | 554329.9403 | 4384570.416 | 1952-03-20 | 672 | 50 | 25 | 647
199820 | 554115.14 | 4383587.4097 | 1972-03-19 | 677 | 47 | 30 | 647
205988 | 553343 | 4365306 | 1973-08-15 | 702 | 150 | 55 | 647
7474 | 560319.1444 | 4369089.298 | 1989-05-25 | 659 | 55 | 11 | 648
15172 | 553169.144 | 4366704.2122 | 1988-10-07 | 656 | 46 | 8 | 648
192714 | 554359.14 | 4385429.4216 | NA | 683 | 60 | 35 | 648
203037 | 560902.1298 | 4358296.09 | 1976-08-04 | 672 | 57 | 24 | 648
190989 | 563029.177 | 4385404.4084 | NA | 709 | 117 | 60 | 649
192927 | 553712.1383 | 4383976.4126 | 1968-11-30 | 666 | 90 | 17 | 649
192957 | 554217.94 | 4384288.4143 | 1964-03-14 | 681 | 91.2 | 32 | 649
207393 | 553062.1419 | 4362067.1171 | 1979-10-09 | 749 | 238 | 100 | 649
15178 | 552295 | 4365973 | 1991-04-10 | 780 | 226 | 130 | 650
22481 | 554269.1404 | 4383944.4119 | 1992-09-17 | 658 | 63 | 8 | 650
190969 | 563094.2779 | 4385660.4089 | 1979-02-07 | 700 | 90 | 50 | 650
205405 | 553238.1441 | 4366818.2149 | 1965-09-01 | 670 | 52 | 20 | 650
7488 | 564249.1682 | 4379864.3975 | 1990-10-11 | 684 | 70 | 33 | 651
191040 | 563159.1781 | 4385639.4088 | 1978-03-29 | 701 | 134 | 50 | 651
206071 | 553242.1431 | 4364947.1769 | 1963-05-24 | 731 | 112 | 80 | 651
208171 | 552594.143 | 4363714.148 | 1985-04-29 | 771 | 175 | 120 | 651
316527 | 553100 | 4384164 | 1998-05-15 | 662 | 86 | 10 | 651
405070 | 554254.1404 | 4383931.4119 | 2006-06-12 | 659 | 78 | 8 | 651
190974 | 562789.1765 | 4385639.4093 | 1978-09-15 | 702 | 116 | 50 | 652
191320 | 563843.7845 | 4387077.4102 | 1986-12-01 | 669 | 71 | 17 | 652
206701 | 552876.1433 | 4364935.1746 | 1963-03-25 | 752 | 178 | 100 | 652
199765 | 553731.1386 | 4383561.4097 | 1979-06-04 | 668 | 24.31 | 15.2 | 652.8
192928 | 552900 | 4384831 | 1975-04-12 | 665 | 54 | 12 | 653
204125 | 559551.154 | 4377665.3823 | 1964-06-22 | 683 | 67 | 30 | 653
205972 | 552126.1437 | 4364759.1667 | 1978-05-02 | 788 | 195 | 135 | 653
205993 | 553502 | 4365246 | NA | 695 | 152 | 42 | 653
1601 | 554174.14 | 4383989.4123 | 1992-05-30 | 664 | 60 | 10 | 654
7016 | 557144 | 4370866 | 1988-08-12 | 692 | 70 | 38 | 654
14392 | 562362 | 4377300 | 1990-08-28 | 675 | 36 | 21 | 654
192897 | 553003.9347 | 4384813.4193 | 1965-09-27 | 674 | 88 | 20 | 654
192992 | 552552.5336 | 4384118.4146 | 1965-11-06 | 689 | 110 | 35 | 654
199775 | 553437 | 4382189 | 1964-04-22 | 684 | 65 | 30 | 654
204138 | 555174.1458 | 4377364.3701 | 1978-06-02 | 684 | 55 | 30 | 654
205987 | 553172 | 4365607 | 1974-05-29 | 694 | 129 | 40 | 654
15002 | 554424.1432 | 4379744.3841 | 1989-08-10 | 665 | 38 | 10 | 655
191315 | 563805.9824 | 4386256.4089 | 1986-10-29 | 667 | 38.5 | 12 | 655
192749 | 552022.4287 | 4386420.4329 | 1961-07-01 | 675 | 44 | 20 | 655
203977 | 554819.1423 | 4384644.4159 | 1985-06-14 | 685 | 70 | 30 | 655
206165 | 561599.1393 | 4365644.2378 | 1976-07-01 | 733 | 124 | 78 | 655
192952 | 554426.3409 | 4384256.4138 | 1986-10-24 | 666 | 30 | 10 | 656
202973 | 562475.1275 | 4358180.0978 | 1971-07-09 | 681 | 64 | 25 | 656
204943 | 555832.1467 | 4380984.3933 | 1985-05-23 | 691 | 85 | 35 | 656
351293 | 554072.1459 | 4384381.5044 | 2000-04-04 | 686 | 80 | 30 | 656
192962 | 554431.9403 | 4385321.4208 | 1972-07-13 | 680 | 58 | 23 | 657
203057 | 563924.126 | 4358464.1125 | 1942-07-13 | 683 | 63 | 26 | 657
204288 | 564327.1694 | 4380250.3983 | 1959-10-05 | 707 | 86 | 50 | 657
204399 | 564327.1694 | 4380250.3983 | 1959-10-05 | 707 | 86 | 50 | 657
205911 | 557019.1467 | 4371134.3213 | 1984-09-24 | 662 | 41 | 5 | 657
396498 | 555868.1437 | 4367595.2448 | 2006-05-09 | 737 | 126 | 80 | 657
14668 | 564189.1678 | 4379774.3973 | 1990-03-30 | 678 | 65 | 20 | 658
192963 | 552885 | 4384888 | 1975-02-26 | 666 | 46 | 8.5 | 658
204108 | 555504 | 4377276 | 1971-06-09 | 683 | 60 | 25 | 658
205064 | 561174.1652 | 4382889.4032 | 1973-09-30 | 678 | 33 | 20 | 658
205400 | 553318.144 | 4366824.2155 | 1974-10-01 | 688 | 74 | 30 | 658
370971 | 552031 | 4385215 | 2002-11-15 | 670 | 46 | 12 | 658
413255 | 554143.1438 | 4366886.2212 | 2008-06-20 | 718 | 132 | 60 | 658
192194 | 555854.1463 | 4386682.4265 | 1967-11-28 | 683.7727 | 132 | 25 | 658.7727
1671 | 554339.1403 | 4384629.4164 | 1992-05-26 | 666 | 80 | 7 | 659
192675 | 551299.1254 | 4386389.4342 | 1930-03-29 | 697 | 40 | 38 | 659
205928 | 557524.1463 | 4370689.3151 | 1983-06-13 | 723 | 75 | 63 | 660
206141 | 556140 | 4365695 | 1970-06-22 | 780 | 190 | 120 | 660
316548 | 553664 | 4384134 | 1998-07-27 | 678 | 55 | 18 | 660
316549 | 553664 | 4384134 | 1998-07-28 | 678 | 65 | 18 | 660
7517 | 555509.1424 | 4365664.2041 | 1988-04-14 | 781 | 180 | 120 | 661
203064 | 563841.1229 | 4356515.0743 | 1969-07-26 | 693 | 52 | 32 | 661
205420 | 553258.1445 | 4367781.2346 | 1965-04-12 | 686 | 85 | 25 | 661
205899 | 560229.1447 | 4369289.3014 | 1991-12-20 | 681 | 50 | 20 | 661
206186 | 557004.1433 | 4367439.2478 | 1977-04-04 | 709 | 75 | 48 | 661
382528 | 555297.147 | 4373814.348 | 2004-06-08 | 686 | 59 | 25 | 661
7027 | 556699.1427 | 4366639.2302 | 1987-12-30 | 732 | 120 | 70 | 662
205874 | 558995.1421 | 4366897.2479 | 1966-06-18 | 701 | 55 | 39 | 662
206181 | 555910.1432 | 4366984.2328 | 1964-09-16 | 782 | 141 | 120 | 662
56512 | 559788.5831 | 4368597.4704 | 1992-06-20 | 675 | 89 | 12 | 663
192759 | 551979.1291 | 4385964.4295 | 1976-07-01 | 693 | 53 | 30 | 663
192913 | 551754.7301 | 4384429.4178 | 1972-05-17 | 723 | 93 | 60 | 663
192977 | 554290.4403 | 4384354.4146 | 1995-06-15 | 680 | 33 | 17 | 663
205455 | 551884.1453 | 4369124.2547 | 1988-08-08 | 681 | 55 | 18 | 663
205914 | 558479.1437 | 4368193.2707 | NA | 672 | 59 | 9 | 663
75419 | 555854.1463 | 4386682.4265 | 1992-11-17 | 683.7727 | 68 | 20 | 663.7727
192893 | 552944 | 4385034 | NA | 673 | 50 | 9 | 664
349558 | 563983 | 4386144 | 2000-02-08 | 682 | 50 | 18 | 664
7547 | 561094.1655 | 4383269.4045 | 1991-12-09 | 713 | 68 | 48 | 665
192221 | 554280.9399 | 4384986.4188 | 1961-04-06 | 677 | 40 | 12 | 665
192240 | 555924.1467 | 4386584.4258 | 1979-06-27 | 685 | 44 | 20 | 665
251751 | 553524.1389 | 4382284.4009 | 1988-11-15 | 680 | 63 | 15 | 665
381911 | 555483.1471 | 4373991.3499 | 2004-05-20 | 685 | 45 | 20 | 665
7480 | 561684.1395 | 4365799.2413 | 1991-10-15 | 736 | 112 | 70 | 666
7512 | 556159.1477 | 4386529.425 | 1990-05-22 | 701 | 113 | 35 | 666
82131 | 562629.1399 | 4366374.2577 | 1975-06-19 | 686 | 44 | 20 | 666
192888 | 552901 | 4385043 | 1954-08-09 | 673 | 40 | 7 | 666
206196 | 556974.1432 | 4367364.2462 | 1979-10-20 | 716 | 77 | 50 | 666
56451 | 551989.13 | 4385234.4238 | 1992-08-08 | 671 | 51 | 4 | 667
192190 | 556103 | 4386795 | 1978-04-25 | 702 | 55 | 35 | 667
199770 | 553419.1386 | 4382225.4005 | 1972-04-19 | 687 | 52 | 20 | 667
205066 | 553668.1426 | 4378056.3712 | 1973-09-10 | 677 | 50 | 10 | 667
205949 | 557529.144 | 4368289.2675 | 1982-08-04 | 717 | 107 | 50 | 667
322961 | 563567 | 4386537 | 1998-12-08 | 682 | 62 | 15 | 667
396529 | 555802.1989 | 4374482.8403 | 2006-05-31 | 693 | 36 | 26 | 667
192665 | 552049.1287 | 4386499.4335 | 1984-05-07 | 678 | 51 | 10 | 668
7031 | 557095 | 4370751 | 1989-06-06 | 704 | 65 | 35 | 669
86330 | 558739.1525 | 4377779.3809 | 1980-09-17 | 729 | 95 | 60 | 669
200682 | 553270.1404 | 4379628.3818 | 1985-04-11 | 694 | 56.5 | 25 | 669
332269 | 555028 | 4386026 | 1999-06-15 | 679 | 78 | 10 | 669
56436 | 553274.1405 | 4379531.3811 | 1993-02-01 | 696 | 52 | 26 | 670
199810 | 554696.1425 | 4383028.4057 | 1988-07-18 | 680 | 35 | 10 | 670
200697 | 554112.1425 | 4379581.3826 | 1961-08-19 | 675 | 50 | 5 | 670
381899 | 555236.1438 | 4367473.239 | 2004-02-18 | 730 | 84 | 60 | 670
390791 | 555570.1472 | 4374029.3505 | 2005-03-22 | 685 | 33 | 15 | 670
399521 | 556620.1461 | 4370521.3071 | 2005-03-24 | 690 | 55 | 20 | 670
56075 | 552765 | 4383670 | 1993-07-12 | 683 | 65 | 12 | 671
56475 | 561189.1538 | 4375564.3793 | 1992-09-14 | 691 | 42 | 20 | 671
7514 | 556739.1429 | 4366904.2357 | 1990-02-06 | 722 | 70 | 50 | 672
14405 | 562834.1565 | 4375924.3859 | 1989-07-01 | 690 | 76 | 18 | 672
200686 | 552665.1381 | 4380359.3865 | 1970-09-02 | 707 | 58 | 35 | 672
200768 | 552964 | 4382037 | 1972-02-19 | 702 | 45 | 30 | 672
396494 | 555976.1425 | 4366126.216 | 2006-05-10 | 762 | 164 | 90 | 672
14476 | 551069.1255 | 4385664.4287 | NA | 703 | 90 | 30 | 673
56041 | 563158 | 4386115 | 1993-01-01 | 685 | 43 | 12 | 673
200782 | 553396.1395 | 4380994.3917 | 1962-02-14 | 704 | 66 | 31 | 673
204061 | 562358 | 4377267 | 1987-12-29 | 680 | 35 | 7 | 673
7015 | 557099.1464 | 4370801.3151 | 1989-12-12 | 694 | 72 | 20 | 674
205044 | 561158.1651 | 4382889.4032 | 1972-08-04 | 679 | 65 | 5 | 674
196991 | 543661.1487 | 4364371.1105 | 1971-08-24 | 756 | 115 | 81 | 675
396506 | 555942.1435 | 4367339.2401 | 2006-02-21 | 725 | 98 | 50 | 675
301924 | 562339.1739 | 4385277.4091 | 1997-07-25 | 695.8383 | 53 | 20 | 675.8383
192715 | 549868.5179 | 4386867.4413 | 1977-10-04 | 706 | 120 | 30 | 676
192884 | 551449.1298 | 4383779.4129 | 1982-03-06 | 726 | 85 | 50 | 676
204134 | 561849.1546 | 4375614.3817 | 1979-10-30 | 696 | 96 | 20 | 676
206126 | 556712.1421 | 4365980.2172 | 1962-08-22 | 776 | 155 | 100 | 676
377890 | 556172.1436 | 4367529.2451 | 2003-10-06 | 706 | 53 | 30 | 676
14391 | 562429 | 4377267 | 1990-07-09 | 679 | 36 | 2.33 | 677
14475 | 551014.1251 | 4385739.4294 | 1990-08-22 | 707 | 72 | 30 | 677
192245 | 556025.7471 | 4386996.4279 | 1972-09-15 | 701 | 56 | 24 | 677
392109 | 545395.5204 | 4370156.961 | 1991-10-14 | 737 | 135 | 60 | 677
398165 | 562518 | 4375579 | 2005-10-03 | 712 | 87 | 35 | 677
192903 | 551655.7298 | 4384336.4172 | 1972-05-10 | 703 | 44 | 25 | 678
396533 | 555744.1473 | 4374418.3536 | 2006-06-14 | 693 | 26 | 15 | 678
205940 | 562979.1399 | 4366474.2615 | 1978-08-15 | 744 | 94 | 65 | 679
207320 | 551461.1439 | 4364168.1508 | 1960-06-10 | 691 | 23 | 11.9 | 679.1
7017 | 557479.1464 | 4370749.316 | 1987-07-28 | 720 | 140 | 40 | 680
206191 | 556940.1431 | 4367200.2427 | 1964-09-24 | 710 | 64 | 30 | 680
192918 | 553204.1354 | 4384939.4199 | 1949-04-12 | 691 | 40 | 10 | 681
411193 | 555404.1432 | 4366741.2252 | 2007-09-26 | 726 | 66 | 45 | 681
192719 | 554424.1402 | 4385634.4228 | 1967-08-24 | 702 | 51 | 20 | 682
200792 | 553545 | 4380918 | 1963-06-24 | 707 | 68 | 25 | 682
205879 | 558983.1422 | 4366982.2495 | 1955-09-11 | 707 | 50 | 25 | 682
351293 | 554067 | 4384545 | 2000-04-04 | 712 | 80 | 30 | 682
187906 | 563158.1791 | 4386115.4098 | 1976-07-20 | 692.7462 | 62 | 10 | 682.7462
190984 | 562871.7769 | 4385651.4092 | 1979-01-23 | 703 | 65 | 20 | 683
192887 | 552034.1321 | 4383710.412 | 1961-04-29 | 705 | 52 | 22 | 683
194585 | 561014.164 | 4382462.4019 | 1986-03-18 | 724 | 60 | 41 | 683
205978 | 553510.143 | 4364952.1785 | 1967-11-07 | 731 | 76 | 48 | 683
301932 | 548592 | 4386643 | 1997-04-24 | 723 | 135 | 40 | 683
301940 | 551234 | 4385322 | 1997-04-30 | 708 | 55 | 25 | 683
14380 | 562549 | 4377662 | 1990-05-10 | 702 | 66 | 18 | 684
275002 | 562898.4279 | 4375635.3388 | 1996-02-01 | 724 | 95 | 40 | 684
275010 | 552082 | 4385789 | 1995-10-09 | 692 | 56 | 8 | 684
377889 | 556037.1433 | 4367120.2362 | 2003-05-13 | 744 | 142 | 60 | 684
192205 | 556154.1477 | 4386854.4268 | 1986-03-10 | 703 | 40 | 18 | 685
192210 | 556102.7475 | 4387039.428 | NA | 703 | 48 | 18 | 685
192680 | 550649.1215 | 4386914.4399 | 1990-06-01 | 713 | 55 | 28 | 685
203079 | 561648.1258 | 4356183.0533 | 1972-01-31 | 705 | 55 | 20 | 685
396510 | 555729.1436 | 4367385.2399 | 2006-01-10 | 745 | 116 | 60 | 685
192279 | 555852.5464 | 4386144.4234 | NA | 704 | 46 | 18 | 686
204106 | 562414 | 4377133 | 1987-11-29 | 696 | 32 | 10 | 686
381898 | 558904.2894 | 4366023.2179 | 2004-02-17 | 696 | 30 | 10 | 686
14651 | 560999.1653 | 4383374.4048 | 1988-01-28 | 707 | 62 | 20 | 687
205104 | 562289.1704 | 4383574.4048 | NA | 702 | 65 | 15 | 687
204926 | 556024.1472 | 4383259.4066 | 1974-07-06 | 703 | 82 | 15 | 688
206797 | 552530 | 4366388 | 1983-05-28 | 726 | 97 | 38 | 688
75442 | 557593.5025 | 4371008.6531 | 1991-11-01 | 710 | 47 | 21 | 689
377888 | 555883.1434 | 4367201.237 | 2003-11-20 | 739 | 95 | 50 | 689
192175 | 555853.2464 | 4386109.4232 | 1976-03-20 | 705 | 42 | 15 | 690
199755 | 552381.1336 | 4383577.4107 | 1955-06-17 | 710 | 53 | 20 | 690
411145 | 554481.1433 | 4366313.2115 | 2008-01-18 | 740 | 206 | 50 | 690
14478 | 551709.1299 | 4384439.418 | 1989-03-17 | 721 | 96 | 30 | 691
200778 | 552665.1378 | 4380658.3887 | 1977-07-06 | 703 | 72 | 12 | 691
206766 | 553242.1432 | 4364977.1775 | 1916-08-02 | 731 | 78 | 40 | 691
7475 | 561599.1399 | 4366054.2458 | 1989-03-13 | 719 | 55 | 27 | 692
205113 | 561029.1655 | 4383454.4051 | 1985-09-27 | 727 | 87 | 35 | 692
385138 | 562339 | 4385277 | 2004-10-06 | 712 | 65 | 20 | 692
56477 | 553885.635 | 4357864.6017 | 1992-09-08 | 713 | 64 | 20 | 693
207364 | 554509.1393 | 4360024.0843 | 1981-04-25 | 754 | 78 | 61 | 693
274992 | 562339.1739 | 4385277.4091 | 1995-09-29 | 695.8383 | 43 | 2 | 693.8383
332292 | 557596.8843 | 4368266.6461 | 1999-08-05 | 734 | 100 | 40 | 694
192997 | 551700.7308 | 4383782.4128 | 1986-07-17 | 735 | 52 | 40 | 695
204185 | 558815 | 4377566 | 1978-05-09 | 735 | 66 | 40 | 695
206066 | 553236.143 | 4364733.1725 | 1963-08-14 | 730 | 73 | 35 | 695
56489 | 562149.1723 | 4384864.4083 | 1993-04-08 | 731 | 81 | 35 | 696
190731 | 561660.5719 | 4385817.4116 | 1984-06-06 | 731 | 72 | 35 | 696
206037 | 552024.144 | 4365478.1809 | 1961-12-20 | 792 | 135 | 96 | 696
192898 | 551777.9303 | 4384364.4173 | 1972-05-12 | 717 | 62 | 20 | 697
199834 | 552559.135 | 4382925.4057 | 1973-07-08 | 739 | 68 | 40 | 699
203078 | 561843.1254 | 4356123.0534 | 1955-05-16 | 728 | 64 | 29 | 699
206761 | 552988 | 4364920 | 1963-06-29 | 739 | 80 | 40 | 699
191015 | 562273.2743 | 4385638.4101 | 1986-06-18 | 708 | 43 | 8 | 700
385124 | 554252 | 4364323 | 2004-10-04 | 735 | 85 | 35 | 700
206076 | 552376.1436 | 4364813.1692 | 1975-12-05 | 801 | 256 | 100 | 701
397901 | 552597.1435 | 4364878.1718 | 2005-10-07 | 766 | 228 | 65 | 701
7560 | 562129.1735 | 4385579.4102 | 1992-01-21 | 712 | 91 | 10 | 702
191010 | 562452.275 | 4385637.4099 | 1986-06-10 | 710 | 42 | 8 | 702
346499 | 551975 | 4384310 | 2000-08-08 | 722 | 56 | 20 | 702
15179 | 552274.1441 | 4365954.192 | 1991-04-03 | 788 | 113 | 85 | 703
192164 | 556458.6492 | 4387068.4273 | 1962-07-24 | 717 | 80 | 12 | 705
15149 | 553352.1425 | 4363702.1522 | 1988-06-29 | 758 | 149 | 52 | 706
206086 | 558407.1414 | 4366090.2287 | 1963-05-16 | 741 | 61 | 35 | 706
203023 | 556669.1333 | 4355846.0136 | 1971-03-04 | 761 | 71 | 53 | 708
1602 | 549151 | 4386083 | 1992-06-10 | 724 | 70 | 15 | 709
203947 | 562929.1559 | 4375564.3853 | 1984-03-14 | 724 | 26 | 15 | 709
205102 | 546899.1238 | 4379814.3754 | 1972-04-28 | 715 | 210 | 5 | 710
192239 | 556672 | 4386264 | 1988-08-31 | 726 | 65 | 15 | 711
193031 | 548616.9138 | 4386053.4366 | 1962-08-19 | 726 | 83 | 15 | 711
198759 | 539550 | 4374419 | NA | 744 | 54 | 33 | 711
206042 | 552109.144 | 4365527.1824 | 1960-04-06 | 799 | 123 | 88 | 711
193026 | 549004.1157 | 4385989.4353 | 1988-02-16 | 732 | 88 | 20 | 712
204190 | 559058.1531 | 4377675.3812 | 1983-01-23 | 720 | 40 | 8 | 712
204921 | 556124.1475 | 4383394.4073 | NA | 713 | 36 | 1 | 712
205864 | 556719.1423 | 4366199.2216 | 1986-06-23 | 742 | 110 | 30 | 712
206032 | 552870.1433 | 4364923.1743 | 1963-03-18 | 752 | 81 | 40 | 712
343589 | 554084.1438 | 4366884.2209 | 2000-07-12 | 720 | 40 | 8 | 712
198729 | 539828.0933 | 4374289.2912 | NA | 752 | 70 | 39 | 713
198754 | 539741.092 | 4374335.2916 | NA | 747 | 65 | 33 | 714
205962 | 552218.1436 | 4364698.166 | 1978-07-09 | 794 | 180 | 80 | 714
206200 | 558212.1412 | 4365824.2224 | 1955-08-20 | 749 | 72 | 35 | 714
7557 | 561759.1719 | 4385554.4107 | 1990-09-01 | 727 | 40 | 12 | 715
189229 | 548214.1118 | 4386119.438 | 1962-08-08 | 737 | 85 | 22 | 715
190736 | 561804.9724 | 4385712.4111 | 1972-12-13 | 725 | 106 | 10 | 715
203028 | 556944.1328 | 4355762.0137 | 1960-10-21 | 777 | 77 | 62 | 715
206047 | 552178 | 4365507 | NA | 775 | 220 | 60 | 715
204900 | 557249.1514 | 4382764.4035 | 1977-07-26 | 746 | 100 | 30 | 716
206130 | 563960.139 | 4366182.2614 | 1977-04-22 | 761 | 80 | 45 | 716
204905 | 556848.1501 | 4383091.4053 | 1964-01-25 | 733 | 50 | 16 | 717
205003 | 560824.1634 | 4382489.4019 | 1983-09-20 | 742 | 58 | 25 | 717
206781 | 552474.1437 | 4365350.1808 | 1961-08-05 | 799 | 106 | 80 | 719
56039 | 561749.1718 | 4385544.4107 | 1993-06-28 | 728 | 38 | 8 | 720
206120 | 563341.1379 | 4365332.2416 | 1962-04-04 | 743 | 75 | 23 | 720
56467 | 559019.1555 | 4380524.3935 | 1992-06-10 | 772 | 58 | 50 | 722
193051 | 549133 | 4385506 | 1968-11-05 | 757 | 64 | 35 | 722
198749 | 539846.0931 | 4374445.2934 | NA | 758 | 74 | 36 | 722
14359 | 560764.1654 | 4384059.4073 | 1989-10-05 | 733 | 62 | 10 | 723
192750 | 548888.1158 | 4385713.4329 | 1973-01-29 | 761 | 66 | 38 | 723
390288 | 562134 | 4385474 | 2005-06-28 | 736 | 50 | 12 | 724
405082 | 553290.1404 | 4359374.0635 | 2007-05-31 | 753 | 82 | 27 | 726
46071 | 561701 | 4383926 | 1993-12-19 | 747 | 80 | 19 | 728
191343 | 557302 | 4384068 | 1978-07-27 | 757 | 108 | 29.17 | 728
198458 | 531521 | 4379841 | 1973-05-12 | 758 | 80 | 30 | 728
204999 | 557104.1508 | 4382428.4018 | 1984-03-09 | 748 | 41 | 20 | 728
376103 | 535356.469 | 4379301.0247 | 2003-08-13 | 759 | 78 | 30 | 729
190796 | 561074.1694 | 4385864.4128 | 1979-06-08 | 750 | 60 | 20 | 730
194605 | 559799.1598 | 4382424.4017 | 1983-09-20 | 757 | 61 | 25 | 732
418302 | 552733.1434 | 4364773.1705 | 2009-09-14 | 762 | 74 | 30 | 732
14369 | 558949.1527 | 4377539.3803 | 1988-04-10 | 748 | 80 | 15 | 733
82129 | 527018.9217 | 4372214.2123 | 1970-07-24 | 785 | 188 | 48 | 737
191348 | 557357 | 4384063 | 1978-07-28 | 751 | 45 | 14 | 737
196706 | 526918.9195 | 4372889.2241 | 1977-10-06 | 770 | 109 | 33 | 737
205968 | 551767.144 | 4365137.1724 | 1952-07-19 | 763 | 53 | 26 | 737
381900 | 528031.933 | 4374652.2577 | 2004-03-12 | 768 | 152 | 31 | 737
56060 | 557969.1541 | 4383074.4048 | 1993-11-06 | 758 | 80 | 20 | 738
187956 | 561932 | 4384588 | 1986-01-03 | 753 | 72 | 15 | 738
392127 | 541373.8253 | 4378757.8429 | 2005-10-11 | 773 | 148 | 35 | 738
193046 | 548851 | 4385571 | 1967-08-06 | 754 | 35 | 15 | 739
198607 | 544808 | 4380846 | 1962-05-05 | 782 | 107 | 41.4 | 740.6
198612 | 545319.1154 | 4381080.3877 | 1977-02-20 | 761 | 130 | 20 | 741
204889 | 559130.1576 | 4382400.4016 | 1977-05-22 | 759 | 69 | 18 | 741
198592 | 544794.115 | 4380760.3838 | 1962-02-20 | 782 | 100 | 40 | 742
192988 | 550065.3221 | 4385103.4256 | 1961-01-01 | 755 | 50 | 12 | 743
205982 | 552267.1436 | 4364692.1661 | 1978-07-12 | 793 | 75 | 50 | 743
187901 | 561959 | 4384645 | 1976-10-06 | 748 | 62 | 4 | 744
286718 | 544767 | 4383537 | 1996-06-17 | 754 | 54 | 10 | 744
408335 | 531095 | 4379563 | 2007-08-23 | 753 | 115 | 8 | 745
198428 | 531631.9728 | 4379545.3457 | 1964-05-01 | 776 | 70 | 30 | 746
413271 | 538499.0739 | 4374741.2929 | 2008-03-11 | 776 | 81 | 30 | 746
14450 | 544624.1061 | 4383129.4109 | 1990-06-09 | 762 | 35 | 15 | 747
198617 | 545277.1154 | 4381064.3875 | 1977-02-26 | 762 | 50 | 15 | 747
382532 | 557317.1511 | 4381270.3958 | 2004-06-07 | 767 | 46 | 20 | 747
14451 | 544614.106 | 4383159.4113 | 1986-08-27 | 762 | 47 | 14 | 748
306036 | 558906 | 4382417 | 1998-02-25 | 768 | 50 | 20 | 748
198591 | 543682.11 | 4381216.3885 | 1974-07-28 | 765 | 75 | 15 | 750
198537 | 544833.1136 | 4381201.3888 | 1965-05-13 | 790 | 132 | 39 | 751
203992 | 564045.1544 | 4374409.3869 | 1969-09-01 | 759 | 37 | 8 | 751
206002 | 552017.1438 | 4364838.1677 | 1977-09-02 | 791 | 72 | 40 | 751
15197 | 537574.0545 | 4377084.3227 | 1990-03-02 | 757 | 60 | 5 | 752
192920 | 549196.4184 | 4385123.427 | 1974-07-26 | 777 | 63 | 25 | 752
306758 | 533031 | 4381928 | 1996-03-01 | 754 | 83 | 2 | 752
363643 | 547245.5967 | 4381096.1171 | 2002-03-13 | 779 | 50 | 27 | 752
192760 | 548960.8167 | 4385417.4301 | 1967-06-30 | 763 | 31 | 10 | 753
196711 | 527617.9286 | 4373450.2362 | 1960-06-16 | 765 | 94.5 | 12 | 753
198432 | 531573.9703 | 4380514.3607 | 1972-11-21 | 755 | 60 | 2 | 753
198622 | 545370 | 4381131 | 1972-03-09 | 763 | 38 | 10 | 753
7548 | 559709.1596 | 4382504.402 | 1990-01-03 | 766 | 50 | 12 | 754
198546 | 544734.106 | 4383273.4125 | 1962-07-15 | 759 | 36 | 5 | 754
343008 | 548747 | 4385670 | 2000-07-23 | 764 | 100 | 10 | 754
187936 | 561526.169 | 4384443.4078 | NA | 767.6485 | 55 | 12 | 755.6485
390292 | 538551 | 4381260 | 2005-05-17 | 766 | 50 | 10 | 756
198586 | 542118.0981 | 4381110.3856 | 1965-05-12 | 769 | 46 | 12 | 757
204246 | 558824.1565 | 4382314.4012 | 1984-09-04 | 776 | 50 | 19 | 757
204919 | 559036.1579 | 4383094.4046 | 1981-05-08 | 792 | 106 | 35 | 757
198418 | 531638.9727 | 4379613.3467 | 1971-06-20 | 773 | 66 | 15 | 758
198582 | 544345.1138 | 4380742.3832 | NA | 762 | 48 | 4 | 758
205065 | 559440.1589 | 4382645.4026 | 1985-04-13 | 783 | 60 | 25 | 758
14458 | 547114.1204 | 4381239.3903 | 1991-12-01 | 786 | 50 | 27 | 759
196167 | 540850 | 4378747 | 1964-08-07 | 779 | 117 | 20 | 759
196236 | 540141.0822 | 4378729.3512 | NA | 779 | 200 | 20 | 759
198556 | 543857.1017 | 4383550.4163 | 1964-07-22 | 767 | 45 | 8 | 759
198680 | 541418.1098 | 4375676.3146 | 1963-07-15 | 809 | 85 | 50 | 759
198685 | 541521.1111 | 4375679.3149 | 1962-12-17 | 804 | 72 | 45 | 759
198866 | 530939.9721 | 4374732.2683 | 1964-09-01 | 791 | 54 | 32 | 759
204231 | 558706.1556 | 4381733.3986 | 1967-09-15 | 774 | 40 | 15 | 759
204914 | 559173.1578 | 4382467.4019 | 1953-10-23 | 775 | 73 | 16 | 759
198587 | 544340.1142 | 4380616.3818 | 1966-05-01 | 770 | 44 | 10 | 760
196202 | 544408.1177 | 4379696.3711 | 1986-06-28 | 776 | 87 | 15 | 761
198423 | 532014.9776 | 4379544.3464 | 1963-07-01 | 797 | 94 | 36 | 761
205115 | 559096.1584 | 4383405.4058 | 1966-10-01 | 781 | 72 | 20 | 761
205120 | 559096.1584 | 4383387.4058 | 1964-09-01 | 781 | 75 | 20 | 761
196187 | 543030 | 4380100 | 1986-05-22 | 793 | 109 | 30 | 763
198782 | 530658.9684 | 4374664.2663 | 1959-09-09 | 785 | 65 | 22 | 763
411189 | 543583 | 4381623 | 2006-05-02 | 784 | 86 | 20 | 764
390793 | 529584 | 4371048 | 2005-01-21 | 786 | 55 | 20 | 766
86836 | 544624.1187 | 4379589.3701 | 1985-07-07 | 767 | 84 | -1 | 768
204064 | 560269.1655 | 4385584.4131 | 1989-02-01 | 775 | 60 | 5 | 770
322963 | 558293 | 4384684 | 1998-12-29 | 780 | 50 | 10 | 770
196192 | 543000.1126 | 4380062.3739 | 1986-12-18 | 793 | 113 | 22 | 771
301933 | 543896 | 4382364 | 1997-07-25 | 796 | 109 | 25 | 771
392136 | 545465 | 4381892 | 2005-07-12 | 781 | 42 | 10 | 771
196137 | 538611.0654 | 4377909.3367 | 1969-07-01 | 778 | 40 | 6 | 772
198847 | 535576.0348 | 4374618.2816 | 1976-08-13 | 777 | 70 | 4 | 773
196646 | 532253.9971 | 4371219.2093 | 1967-04-04 | 786 | 78 | 12 | 774
199779 | 551118 | 4382886 | NA | 799 | 51 | 24 | 775
196136 | 539789.0804 | 4377958.3401 | 1973-03-27 | 797 | 80 | 20 | 777
199769 | 551119 | 4382924 | NA | 797 | 47 | 20 | 777
56515 | 544749.114 | 4381004.3865 | 1993-06-16 | 793 | 50 | 15 | 778
198787 | 530652.9684 | 4374573.2648 | 1960-07-07 | 795 | 62 | 15 | 780
196656 | 532333.9979 | 4371365.213 | 1979-05-05 | 791 | 50 | 10 | 781
199794 | 550986.1293 | 4383003.4069 | NA | 801 | 53 | 20 | 781
198542 | 544419.1122 | 4381235.389 | 1965-08-20 | 798 | 43 | 16 | 782
198557 | 544479.1123 | 4381244.3892 | 1963-10-14 | 795 | 40 | 12 | 783
206022 | 551938.1438 | 4364832.1672 | 1962-09-12 | 784 | 30 | 1 | 783
189195 | 547053 | 4383686 | 1977-08-04 | 796 | 50 | 10 | 786
197236 | 532892.0073 | 4370625.1981 | 1963-05-01 | 804 | 85 | 18 | 786
198532 | 544729.1116 | 4381672.3942 | 1981-01-02 | 791 | 38 | 5 | 786
198552 | 544557.1128 | 4381178.3884 | 1962-06-26 | 797 | 43 | 10 | 787
199789 | 551134 | 4382961 | NA | 793 | 33 | 6 | 787
72439 | 544349.1118 | 4381274.3894 | 1994-08-19 | 796 | 35 | 8 | 788
198527 | 544742.1116 | 4381687.3943 | 1972-07-03 | 794 | 45 | 6 | 788
198547 | 544616.112 | 4381462.3917 | 1962-06-01 | 796 | 43 | 8 | 788
198567 | 544589.1115 | 4381585.3931 | 1972-11-15 | 796 | 68 | 8 | 788
198842 | 533494 | 4374768 | 1973-09-20 | 813 | 53 | 25 | 788
189200 | 547049.1134 | 4383654.4151 | 1984-11-21 | 795 | 67 | 5 | 790
408347 | 551202 | 4382640 | 2008-02-02 | 803 | 32 | 10 | 793
199764 | 551049 | 4382917 | NA | 800 | 59 | 6 | 794
196637 | 535638.0391 | 4373273.2622 | 1962-05-16 | 852 | 73 | 55 | 797
200585 | 549581.1292 | 4380557.3853 | 1963-03-28 | 840 | 62 | 42 | 798
402827 | 545949 | 4383314 | 2006-10-10 | 844 | 118 | 45 | 799
56478 | 551209.1321 | 4381684.396 | 1993-04-01 | 822 | 81 | 20 | 802
197208 | 532523.0161 | 4364999.065 | 1964-10-19 | 825 | 40 | 20 | 805
402823 | 547209 | 4383411 | 2006-10-15 | 809 | 48 | 4 | 805
357031 | 530861.9718 | 4374237.2602 | 2001-09-12 | 822 | 55 | 15 | 807
413267 | 532100.9886 | 4374277.265 | 2008-06-10 | 827 | 41 | 20 | 807
198606 | 545542.1113 | 4382541.404 | 1967-11-01 | 818 | 32 | 10 | 808
257820 | 534796.6747 | 4372164.3822 | 1989-05-12 | 826 | 40 | 13 | 813
192990 | 548668 | 4383745 | 1971-07-20 | 872 | 91 | 37 | 835
381918 | 548811 | 4383221 | 2003-12-22 | 882 | 46 | 20 | 862
257961 | 544449.355 | 4373036.4288 | 1989-07-15 | 891 | 70 | 10 | 881
UTM = Universal Transverse Mercator
NAD 83 = North American Datum 1983
bgs = Below Ground Surface
msl = Mean Sea Level
NA = not available
1 A static level with a value of -1 may be a flowing well

## Unconsolidated Lithologies
WELL REFERENCE NUMBER | TOP | BOTTOM | FORMATION
1601 | 0 | 6 | brown clay
1601 | 6 | 40 | sand
1601 | 40 | 70 | gravel
1602 | 0 | 15 | brown clay
1602 | 15 | 45 | gray clay
1602 | 45 | 80 | gravel
1671 | 0 | 10 | BROWN CLAY
1671 | 10 | 40 | GRAY CLAY
1671 | 40 | 80 | SAND AND GRAVEL
6305 | 0 | 52 | CLAY
6305 | 52 | 84 | GRAVEL
6306 | 0 | 7 | SANDY LOAM
6306 | 7 | 16 | SAND
6306 | 16 | 30 | SANDY BROWN CLAY
6306 | 30 | 46 | GRAY CLAY, MIXED SAND
6306 | 46 | 50 | SAND AND GRAVEL
7015 | 0 | 60 | TOP SOIL
7015 | 60 | 72 | GRAVEL
7016 | 0 | 12 | BROWN CLAY
7016 | 12 | 62 | GRAY CLAY
7016 | 62 | 70 | BIG SAND SMALL GRAVEL
7017 | 1 | 20 | YELLOW CLAY
7017 | 20 | 80 | SAND
7017 | 80 | 140 | SAND STONE
7027 | 0 | 112 | TOP SOIL AND CLAY
7027 | 112 | 120 | GRAVEL
7028 | 0 | 3 | TOP SOIL
7028 | 3 | 20 | RED CLAY
7028 | 20 | 98 | BLUE CLAY
7028 | 98 | 112 | GRAVEL
7031 | 0 | 35 | TOP SOIL & CLAY
7031 | 35 | 65 | GRAVEL
7468 | 0 | 30 | TOP SOIL
7468 | 30 | 178 | GRAVEL
7469 | 0 | 10 | TOP SOIL AND CLAY
7469 | 10 | 210 | GRAVEL
7470 | 0 | 2 | TOP SOIL
7470 | 2 | 23 | YELLOW CLAY
7470 | 23 | 46 | YELLOW SAND DRY
7470 | 46 | 59 | YELLOW SAND AND GRAVEL DRY
7470 | 59 | 78 | COARSE YELLOW SAND GRAVEL
7474 | 0 | 6 | BRN CLAY
7474 | 6 | 12 | SAND AND GRAVEL
7474 | 12 | 33 | GRAY CLAY
7474 | 33 | 39 | SAND
7474 | 39 | 42 | BRN CLAY
7474 | 42 | 64 | SAND AND GRAVEL
7474 | 64 |  | GRAY SANDSTONE
7475 | 0 | 47 | TOP SOIL AND CLAY
7475 | 47 | 55 | GRAVEL
7480 | 0 | 100 | CLAY
7480 | 100 | 112 | GRAVEL
7488 | 0 | 6 | BROWN CLAY
7488 | 6 | 14 | SAND AND GRAVEL
7488 | 14 | 16 | SANDY YELLOW CLAY
7488 | 16 | 47 | SAND AND GRAVEL
7488 | 47 | 49 | SANDY YELLOW CLAY
7488 | 49 | 71 | SAND AND GRAVEL
7488 | 71 |  | SANDY BROWN CLAY
7489 | 0 | 6 | BROWN CLAY
7489 | 6 | 75 | GRAVEL
7489 | 75 | 85 | SAND
7512 | 0 | 105 | TOP SOIL & CLAY
7512 | 105 | 106 | GRAVEL
7512 | 106 | 113 | CLAY
7513 | 0 | 10 | TOP SOIL
7513 | 10 | 80 | GRAVEL
7513 | 80 | 110 | CLAY
7513 | 110 | 212 | SAND AND GRAVEL
7514 | 0 | 64 | CLAY
7514 | 64 | 70 | SAND AND GRAVEL
7517 | 0 | 15 | TOP SOIL AND CLAY
7517 | 15 | 180 | GRAVEL
7518 | 0 | 3 | TOP SOIL
7518 | 3 | 95 | CLAY
7518 | 95 | 145 | SAND
7547 | 0 | 9 | BROWN CLAY, MIXED SAND & GRAV
7547 | 9 | 13 | BROWN SAND, GRAVEL
7547 | 13 | 20 | BROWN CLAY, MIXED SAND & GRAV
7547 | 20 | 39 | GRAY CLAY, MIXED SAND & GRAV
7547 | 39 | 45 | BROWN GRAVEL AND SAND
7547 | 45 | 62 | GRAY CLAY, MIXED SAND & GRAV
7547 | 62 | 66 | SAND AND SILT
7547 | 66 | 68 | GRAVEL AND SAND
7547 | 68 | 70 | SAND AND SOME GRAVEL
7548 | 0 | 37 | TOPSOIL AND CLAY
7548 | 37 | 41 | GRAVEL
7548 | 41 | 50 | CLAY
7557 | 0 | 12 | BROWN CLAY
7557 | 12 | 35 | GRAY CLAY (GLACIAL TILL)
7557 | 35 | 40 | BIG SAND SMALL GRAVEL
7557 | 40 | 41 | GRAY CLAY
7560 | 0 | 84 | CLAY
7560 | 84 | 91 | GRAVEL
14210 | 0 | 1 | TOP SOIL
14210 | 1 | 6 | BRN SAND
14210 | 6 | 18 | FINE MED COARSE SAND & GRAVEL
14210 | 18 | 36 | GRAY CLAY WITH GRAVEL
14210 | 36 | 49 | MED & COARSE SAND AND GRAVEL
14210 | 49 | 51 | FINE,MED,COARSE SAND & GRAVEL
14210 | 51 | 69 | FINE,MED,COARSE SAND & GRAVEL
14210 | 69 | 77 | FINE,MED,COARSE SAND & GRAVEL
14210 | 77 | 86 | SOFT GRAY SANDY CLAY
14210 | 86 | 87 | HARD BLUE SAND CLAY
14330 | 0 | 12 | DIRT
14330 | 12 | 31 | SAND AND GRAVEL
14332 | 0 | 6 | SANDY SOIL
14332 | 6 | 27 | BRN CLAY SAND AND GRAVEL MIX
14332 | 27 | 34 | BIG SAND SMALL GRAVEL
14359 | 0 | 32 | TOP SOIL & CLAY
14359 | 32 | 62 | GRAVEL
14369 | 0 | 40 | TOPSOIL & CLAY
14369 | 40 | 80 | GRAV
14370 | 0 | 4 | BRN CLAY
14370 | 4 | 50 | SAND & GRAVEL
14371 | 0 | 58 | GRAV
14379 | 0 | 14 | SANDY MATERIAL
14379 | 14 | 25 | SAND
14379 | 25 | 40 | GRAVEL
14380 | 0 | 14 | DIRT
14380 | 14 | 66 | SAND AND GRAVEL
14389 | 0 | 2 | DIRT
14389 | 2 | 13 | CLAY AND GRAVEL
14389 | 13 | 38 | SAND
14389 | 38 | 41 | GRAVEL
14390 | 0 | 18 | DIRT
14390 | 18 | 45 | GRAVEL
14391 | 0 | 12 | BROWN CLAY
14391 | 12 | 18 | BROWN AND GRAY CLAY
14391 | 18 | 22 | SAND
14391 | 22 | 28 | BROWN CLAY, SANDY
14391 | 28 | 36 | BIG SAND, SMALL GRAVEL
14392 | 0 | 25 | GRAY CLAY
14392 | 25 | 36 | SAND AND GRAVEL
14405 | 0 | 12 | DIRT
14405 | 12 | 76 | GRAVEL
14412 | 0 | 15 | TOPSOIL & CLAY
14412 | 15 | 60 | GRAVEL
14416 | 0 | 20 | TOPSOIL & CLAY
14416 | 20 | 70 | S&G
14436 | 0 | 20 | BLK SANDY CLAY
14436 | 20 | 62 | MED BRN GRAV
14436 | 62 | 79 | BLACK SAND
14436 | 79 |  | SHALE
14444 | 0 | 30 | BRN CLAY
14444 | 30 | 45 | GRAY CLAY
14444 | 45 | 75 | GRAY SH
14444 | 75 | 106.5 | SANDY CLAY
14444 | 106.5 | 120 | STONE
14445 | 0 | 10 | TOPSOIL & CLAY
14445 | 10 | 68 | GRAV
14446 | 0 | 5 | CLAY
14446 | 5 | 52 | GRAVEL
14447 | 0 | 10 | TOPSOIL & CLAY
14447 | 10 | 70 | GRAVEL
14448 | 0 | 9 | TOPSOIL & CLAY
14448 | 9 | 70 | GRAVEL
14450 | 0 | 2 | TOPSOIL
14450 | 2 | 5 | CLAY
14450 | 5 | 33 | SAND
14450 | 33 | 35 | HEAVY SAND
14451 | 0 | 8 | YEL COMPACTED CLAY
14451 | 8 | 16 | SANDY BRN LOAM
14451 | 16 | 20 | SANDY BRN CLAY
14451 | 20 | 25 | YEL SAND & CLAY
14451 | 25 | 27 | GRAY SOFT PAN
14451 | 27 | 31 | GRAY S&G
14451 | 31 | 42 | GRAY SILT & SOFT PAN
14451 | 42 | 46 | GRAY HARDPAN
14451 | 46 | 47 | GRAY SG
14458 | 0 | 10 | BRN CLAY
14458 | 10 | 20 | GRAY CLAY
14458 | 20 | 25 | CLAY & SAND
14458 | 25 | 30 | BLANK
14458 | 30 | 50 | S&G
14458 | 50 | 65 | GRAY CLAY
14475 | 0 | 8 | TOPSOIL & CLAY
14475 | 8 | 15 | SAND
14475 | 15 | 52 | CLAY
14475 | 52 | 72 | GRAVEL
14476 | 0 | 12 | TOPSOIL & CLAY
14476 | 12 | 90 | GRAVEL
14478 | 0 | 82 | TOPSOIL & CLAY
14478 | 82 | 96 | GRAVEL
14647 | 0 | 5 | SOIL
14647 | 5 | 24 | SAND
14647 | 24 | 30 | GRAVEL
14651 | 0 | 30 | TOPSOIL & CLAY
14651 | 30 | 62 | GRAV
14658 | 0 | 60 | TOPSOIL & CLAY
14658 | 60 | 70 | GRAV
14667 | 0 | 32 | BROWN CLAY
14667 | 32 | 45 | BROWN SAND, MED
14667 | 45 | 50 | BIG SAND
14668 | 0 | 18 | SANDY MATERIAL
14668 | 18 | 63 | SAND
14668 | 63 | 65 | GRAVEL
15001 | 0 | 6 | TOPSOIL & CLAY
15001 | 6 | 90 | GRAVEL
15002 | 0 | 2 | CLAY
15002 | 2 | 38 | SAND
15011 | 0 | 10 | SANDY CLAY
15011 | 10 | 20 | GRAVEL AND SAND
15011 | 20 | 36 | CLAY
15011 | 36 | 41 | GRAVEL
15142 | 0 | 1 | TOP SOIL
15142 | 1 | 16 | SOFT BRN CLAY
15142 | 16 | 26 | FINE GRAVEL SAND
15142 | 26 | 35 | YELLOW SAND AND GRAVEL
15146 | 0 | 1 | TOP SOIL
15146 | 1 | 9 | YELLOW CLAY
15146 | 9 | 15 | DRY SAND GRAVEL
15146 | 15 | 42 | YELLOW SAND GRAVEL
15149 | 0 | 1 | TOP SOIL
15149 | 1 | 23 | YELLOW DRY SAND FINE
15149 | 23 | 31 | YELLOW SAND DRY GRAVEL
15149 | 31 | 78 | FINE YELLOW SAND
15149 | 78 | 136 | BRN SILT FINE SAND
15149 | 136 | 149 | COARSE SAND FINE GRAVEL
15157 | 0 | 1 | TOPSOIL
15157 | 1 | 12 | YELLOW CLAY
15157 | 12 | 19 | YELLOW SAND FINE
15157 | 19 | 27 | CRS SAND
15157 | 27 | 40 | YELLOW SAND GRAVEL
15159 | 0 | 80 | GRAY HARDPAN
15159 | 80 | 140 | RED SAND
15159 | 140 | 200 | BLUE SAND
15159 | 200 | 214 | BLUE HARDPAN
15159 | 214 | 215 | BROWN SANDSTONE
15163 | 0 | 54 | CLAY
15163 | 54 | 82 | GRAVEL
15164 | 0 | 51 | CLAY
15164 | 51 | 85 | GRAVEL
15165 | 0 | 31 | CLAY
15165 | 31 | 71 | GRAVEL
15166 | 0 | 35 | CLAY
15166 | 35 | 45 | SAND
15166 | 45 | 63 | GRAVEL
15167 | 0 | 15 | BROWN CLAY
15167 | 15 | 30 | CLAY, MORE GRAY
15167 | 30 | 35 | STICKY CLAY
15167 | 35 | 45 | CLAY
15167 | 45 | 75 | SAND AND GRAVEL
15168 | 0 | 40 | CLAY
15168 | 40 | 60 | SAND
15168 | 60 | 75 | GRAVEL
15170 | 0 | 45 | CLAY
15170 | 45 | 71 | GRAVEL
15171 | 0 | 35 | CLAY
15171 | 35 | 45 | SAND
15171 | 45 | 55 | GRAVEL
15172 | 0 | 6 | CLAY
15172 | 6 | 14 | SAND, FN GRY
15172 | 14 | 25 | FN SAND & GRAVEL
15172 | 25 | 38 | SHL AND SAND MIX
15172 | 38 | 46 | CRS SAND & GRAVEL
15173 | 0 | 15 | TOPSOIL AND CLAY
15173 | 15 | 95 | SAND
15173 | 95 | 185 | CLAY
15173 | 185 | 210 | GRAVEL
15175 | 0 | 87 | TOPSOIL AND SAND
15175 | 87 | 89 | CLAY
15175 | 89 | 154 | SAND
15175 | 154 | 163 | CLAY
15175 | 163 | 179 | SAND
15175 | 179 | 183 | CLAY
15175 | 183 | 220 | SAND
15176 | 0 | 1 | TOPSOIL
15176 | 1 | 28 | YELLOW CLAY
15176 | 28 | 44 | YELLOW SAND, FINE GRAVEL
15176 | 44 | 63 | BROWN CLAY
15176 | 63 | 81 | YELLOW SAND
15176 | 81 | 91 | YELLOW SAND GRAVEL
15177 | 0 | 8 | TOP SOIL
15177 | 8 | 24 | SAND CLAY MIX B
15177 | 24 | 68 | SANDY BRN CLAY
15177 | 68 | 92 | HARD PAN BRN
15177 | 92 | 121 | GRAY CLAY
15177 | 121 | 130 | SAND AND GRAVEL
15178 | 0 | 15 | TOPSOIL AND CLAY
15178 | 15 | 105 | SAND
15178 | 105 | 200 | CLAY
15178 | 200 | 226 | GRAVEL
15179 | 0 | 15 | TOPSOIL AND CLAY
15179 | 15 | 107 | SAND
15179 | 107 | 113 | GRAVEL
15188 | 0 | 1 | TOP SOIL
15188 | 1 | 14 | SANDY CLAY
15188 | 14 | 29 | FINE SAND YELLOW
15188 | 29 | 53 | COARSE YELLOW SAND AND GRAVEL
15189 | 0 | 1 | TOP SOIL
15189 | 1 | 13 | SANDY YELLOW CLAY
15189 | 13 | 28 | YELLOW SAND
15189 | 28 | 39 | YELLOW SAND GRAVEL
15189 | 39 | 49 | COARSE BLUE SAND AND GRAVEL
15190 | 0 | 1 | TOPSOIL
15190 | 1 | 12 | YELLOW CLAY SANDY
15190 | 12 | 28 | YELLOW SAND
15190 | 28 | 52 | YELLOW SAND GRAVEL
15191 | 0 | 1 | TOPSOIL
15191 | 1 | 16 | YELLOW CLAY SANDY
15191 | 16 | 33 | YELLOW SAND
15191 | 33 | 51 | YELLOW SAND GRAVEL
15192 | 0 | 12 | BROWN SANDY SOIL
15192 | 12 | 45 | SAND, SILT, GRAVEL
15193 | 0 | 1 | TOP SOIL
15193 | 1 | 14 | YELLOW CLAY
15193 | 14 | 28 | FINE SAND GRAVEL
15193 | 28 | 59 | COARSE SAND GRAVEL
15194 | 0 | 1 | TOPSOIL
15194 | 1 | 31 | RED CLAY
15194 | 31 | 38 | BROWN SANDY CLAY
15194 | 38 | 49 | BROWN CLAY
15194 | 49 | 83 | GRAY CLAY
15194 | 83 | 101 | GREEN CLAY
15194 | 101 | 126 | BROWN CLAY
15194 | 126 | 128 | FINE GRAVEL
15195 | 0 | 75 | TOPSOIL AND CLAY
15195 | 75 | 90 | GRAVEL
15197 | 0 | 30 | CLAY
15197 | 30 | 60 | SAND
18006 | 0 | 10 | BRN CLAY
18006 | 10 | 75 | CLAY AND GRAVEL
18006 | 75 | 90 | SAND AND GRAVEL
20472 | 0 | 1 | TOP SOIL
20472 | 1 | 7 | BR SANDY CLAY
20472 | 7 | 24 | FN, MD & CRS S&G
20472 | 24 | 40 | GRAY CLAY
20472 | 40 | 60 | FN, MD CRS S&G
20472 | 60 | 66 | FN MD CRS GRAV SOME SAND
20472 | 66 | 73 | FN MD CRS SAND SOME GRAV
20472 | 73 | 77 | FN MD SAND
22481 | 0 | 6 | BROWN
22481 | 6 | 20 | GRAY CLAY MIX
22481 | 20 | 50 | SAND AND GRAVEL MIX
22481 | 50 | 85 | GRAVEL
26481 | 0 | 3 | TOPSOIL
26481 | 3 | 22 | FINE, MED & CRS S&G
26481 | 22 | 44 | HARD GRAY CLAY
26481 | 44 | 85 | FN, MD & CRS S&G
26481 | 85 | 100 | FN, MD & CRS S & G
26481 | 100 |  | BLUE SAND STONE
46071 | 0 | 10 | BROWN CLAY
46071 | 2 | 9 | SAND
46071 | 10 | 19 | GREY CALY
46071 | 19 | 24 | BROWN SS (MD)
46071 | 23 | 30 | GRAVEL
46071 | 24 | 80 | BLUE SHALE (MD)
46071 | 31 | 36 | SAND & GRAVEL
46071 | 37 | 49 | GRAVEL
46071 | 50 | 65 | SAND & GRAVEL
46071 | 66 | 78 | SAND
46071 | 79 | 89 | FINE SAND
46071 | 90 | 101 | SAND
46071 | 102 | 129 | SAND & GRAVEL
56039 | 0 | 12 | BRN CLAY
56039 | 12 | 14 | HARDPAN
56039 | 14 | 36 | GRAY CLAY
56039 | 36 | 38 | BIG SAND FINE SILT
56041 | 0 | 35 | CLAY
56041 | 35 | 39 | SANDY CLAY
56041 | 39 | 43 | SAND
56044 | 0 | 5 | TOPSOIL & CLAY
56044 | 5 | 46 | GRAVEL
56060 | 0 | 18 | BR CLAY
56060 | 18 | 28 | GRAY CLAY
56060 | 28 | 30 | SAND
56060 | 30 | 75 | GRAY CLAY
56060 | 75 | 80 | GRAV
56060 | 80 |  | BLUE STONE
56075 | 0 | 2 | TOPSOIL
56075 | 2 | 10 | BROWN CLAY
56075 | 10 | 32 | BROWN S&G
56075 | 32 | 50 | GRAY CLAY
56075 | 50 | 75 | CRS SAND BLUE & BLACK
56436 | 0 | 6 | BR CLAY
56436 | 6 | 15 | BR SAND & GRAV
56436 | 15 | 40 | GRAY CLAY
56436 | 40 | 46 | SAND
56436 | 46 | 53 | LARGE GRAV & GRAV
56436 | 53 | 58 | BLUE SILT STONE
56451 | 0 | 15 | BR CLAY
56451 | 15 | 45 | GRAY CLAY
56451 | 45 | 51 | GRAV SMALL FN SAND
56452 | 0 | 2 | TOP SOIL
56452 | 2 | 12 | CLAY BRN SANDY
56452 | 12 | 22 | FINE SAND
56452 | 22 | 35 | FINE SAND MIXED LG. SAND
56452 | 35 | 53.5 | LG. SAND & GRAVEL
56456 | 0 | 1 | TOP SOIL
56456 | 1 | 8 | SANDY SOIL
56456 | 8 | 15 | FINE SAND
56456 | 15 | 17 | FINE AND LG SAND
56456 | 17 | 20 | PEE GRAVEL AND SAND
56456 | 20 | 32 | S&G
56456 | 32 | 46 | LG SAND & GRAVEL
56467 | 0 | 3 | TOP
56467 | 3 | 9 | SUBSOIL
56467 | 9 | 22 | HARDPAN
56467 | 22 | 58 | GLAY & GRITT
56475 | 0 | 5 | TOPSOIL & CLAY
56475 | 5 | 42 | GRAVEL
56477 | 0 | 10 | TOP SOIL & CLAY
56477 | 10 | 11 | SAND
56477 | 11 | 20 | CLAY
56477 | 20 | 21 | SAND
56477 | 21 | 30 | CLAY
56477 | 30 | 35 | SAND
56477 | 35 | 62 | CLAY
56477 | 62 | 64 | GRAV
56478 | 0 | 20 | CLAY
56478 | 20 | 40 | SAND
56478 | 40 | 72 | CLAY BLUE
56478 | 72 | 81 | GRAV
56480 | 0 | 50 | TOPSOIL & CLAY
56480 | 50 | 70 | S&G
56480 | 70 | 130 | CLAY
56480 | 130 | 135 | GRAV
56489 | 0 | 1 | BLANK
56489 | 1 | 70 | CLAY GRAY
56489 | 70 | 81 | GRAV
56512 | 0 | 20 | MUD
56512 | 20 | 60 | CLAY GRAY
56512 | 60 | 89 | GRAV
56515 | 0 | 6 | BR CLAY
56515 | 6 | 10 | SAND
56515 | 10 | 35 | GRAY CLAY SAND MIXED
56515 | 35 | 50 | GRAV
56515 | 50 | 100 | GRAY CLAY
72439 | 0 | 8 | BR CLAY
72439 | 8 | 20 | BR SAND
72439 | 20 | 35 | SAND
72439 | 35 | 50 | GRAY CLAY
72439 | 50 | 51 | SAND
72439 | 51 | 65 | GRAY CLAY
72439 | 65 | 66 | SAND
72439 | 66 | 75 | SAND
72439 | 75 | 100 | GRAY CLAY
75419 | 0 | 35 | TOP SOIL & CLAY
75419 | 35 | 45 | GRAV
75419 | 45 | 58 | CLAY
75419 | 58 | 68 | GRAV
75442 | 0 | 40 | CLAY
75442 | 40 | 49 | S & G
82123 | 0 | 5 | TOPSOIL & CLAY
82123 | 5 | 150 | GRAV
82123 | 150 | 174 | CLAY
82123 | 174 | 180 | GRAV
82129 | 0 | 20 | GRAY & YEL CLAY
82129 | 20 | 30 | YEL SANDY CLAY
82129 | 30 | 40 | GRAY CLAY
82129 | 40 | 45 | SAND
82129 | 45 | 76 | GRAY SILT
82129 | 76 | 102 | GRAY MUCK
82129 | 102 | 140 | GRAY CLAY,LITTLE GRIT
82129 | 140 | 144 | MUDDY FINE SAND
82129 | 144 | 178 | GRAY CLAY W/GRIT
82129 | 178 | 187 | SHELLY SOFT STONE & SAND
82129 | 187 | 188 | CLEAN GRAV
82130 | 0 | 10 | TOPSOIL & CLAY
82130 | 10 | 90 | GRAV
82130 | 90 | 120 | CLAY
82130 | 120 | 210 | GRAV
82131 | 0 | 16 | DIRT
82131 | 16 | 44 | GRAV
85819 | 0 | 5 | TOPSOIL & CLAY
85819 | 5 | 110 | GRAV
85828 | 0 | 3 | TOP SOIL
85828 | 3 | 86 | DRIFT
85828 | 86 | 92 | GRAV
85828 | 92 | 100 | OVERBURDEN
85848 | 0 | 6 | TOP SOIL & BRN CLAY
85848 | 6 | 17 | MOSTLY S & G SOME CLAY
85848 | 17 | 46 | SILT, SAND, GRAV & COBBLES
85848 | 46 | 47 | SHALE
86330 | 0 | 3 | TOP SOIL
86330 | 3 | 30 | CLAY
86330 | 30 | 35 | GRAV
86330 | 35 | 80 | CLAY
86330 | 80 | 85 | GRAV
86330 | 85 | 95 | CLAY
86752 | 0 | 8 | TOP SOIL
86752 | 8 | 20 | BRN SANDY HARDPAN
86752 | 20 | 31 | GREY HARDPAN
86752 | 31 | 100 | GREY MUD
86752 | 100 | 105 | GREY QUICKSAND
86752 | 105 | 107 | GREY HARDPAN
86752 | 107 | 115 | GRAV GREY
86777 | 0 | 15 | TOPSOIL & CLAY
86777 | 15 | 60 | GRAV
86782 | 0 | 140 | TOP SOIL & CLAY
86782 | 140 | 160 | GRAV
86836 | 0 | 2 | TOP SOIL
86836 | 2 | 20 | BRN SANDY CLAY
86836 | 20 | 23 | GRAV
86836 | 23 | 78 | GREY CLAY
86836 | 78 | 84 | S & G
96739 | 0 | 7 | BR SAND CLAY
96739 | 7 | 9 | GRAY CLAY
96739 | 9 | 11 | CLAY SAND GRAV
96739 | 11 | 48 | CLAY SAND
96739 | 48 | 78 | SAND GRAV GRAY
96739 | 78 | 79.5 | BLUE CLAY
97208 | 0 | 12 | TOPSOIL AND CLAY
97208 | 12 | 101 | GRAVEL
121705 | 0 | 3 | TOP SOIL
121705 | 3 | 43 | S & G
121705 | 43 | 47 | CLAY
121705 | 47 | 64 | S & G
187901 | 0 | 18 | CLAY
187901 | 18 | 21 | S&G
187901 | 21 | 54 | BLUE CLAY
187901 | 54 | 55 | S&G
187901 | 55 | 56 | BLUE CLAY
187901 | 56 | 62 | S&G
187906 | 0 | 48 | BLUE CLAY
187906 | 48 | 62 | S&G
187936 | 0 | 1 | BLANK
187936 | 1 | 5 | TOPSOIL
187936 | 5 | 50 | CLAY
187936 | 50 | 55 | SAND
187956 | 1 | 15 | CLAY GRAY
187956 | 15 | 58 | CLAY BLUE
187956 | 58 | 72 | SAND BLUE
189195 | 0 | 1 | BLANK
189195 | 1 | 30 | CLAY GRAY
189195 | 30 | 50 | SAND BLUE
189200 | 0 | 15 | TOPSOIL & CLAY
189200 | 15 | 67 | GRAV
189229 | 0 | 3 | TOP SOIL
189229 | 3 | 24 | BR CLAY
189229 | 24 | 25 | SAND
189229 | 25 | 75 | BLUE CLAY
189229 | 75 | 78 | BLACK MUD
189229 | 78 | 85 | S & G
190731 | 0 | 53 | TOP SOIL & CLAY
190731 | 53 | 54 | GRAV
190731 | 54 | 68 | CLAY
190731 | 68 | 72 | GRAV
190736 | 0 | 1 | BLANK
190736 | 1 | 60 | CLAY GRAY
190736 | 60 | 103 | CLAY BLUE
190736 | 103 | 106 | SAND BLUE
190796 | 0 | 1 | BLANK
190796 | 1 | 15 | CLAY
190796 | 15 | 28 | COURSE GRAVEL
190796 | 28 | 38 | FIN SAND
190796 | 38 | 50 | GRAVEL COURSE
190796 | 50 | 60 | LARGE GRVL
190964 | 0 | 1 | BLANK
190964 | 1 | 3 | TOPSOIL
190964 | 3 | 7 | SAND
190964 | 7 | 16 | S&PG
190964 | 16 | 49 | BR CLAY
190964 | 49 | 50 | GRAVEL
190964 | 50 | 114 | GRAVEL & CLAY
190964 | 114 | 135 | GRAVEL
190969 | 0 | 6 | CLAY
190969 | 6 | 85 | SAND
190969 | 85 | 90 | SAND GRAV
190974 | 0 | 3 | TOP SOIL & CLAY
190974 | 3 | 15 | CLAY
190974 | 15 | 30 | GRAV
190974 | 30 | 60 | CLAY
190974 | 60 | 105 | GRAV
190974 | 105 | 116 | CLAY
190979 | 0 | 7 | SOIL
190979 | 7 | 30 | CLAY & SAND
190979 | 30 | 37 | S&G
190984 | 0 | 18 | BR CLAY
190984 | 18 | 63 | GRAY SANDY SOFT CLAY
190984 | 63 | 64 | CAVITY OF WATER
190984 | 64 | 65 | STATIONARY S&G
190989 | 0 | 30 | YEL SANDY CLAY
190989 | 30 | 54 | GRAY CLAY
190989 | 54 | 55 | SAND
190989 | 55 | 113 | HARDPAN GRAY
190989 | 113 | 117 | SAND GRAV WATER B
191010 | 0 | 38 | TOP SOIL & CLAY
191010 | 38 | 42 | GRAV
191015 | 0 | 12 | RED CLAY
191015 | 12 | 40 | GRAY CLAY SANDY
191015 | 40 | 43 | S & G MED SIZE
191020 | 0 | 55 | TOP SOIL & CLAY
191020 | 55 | 85 | GRAV
191040 | 0 | 3 | TOPSOIL
191040 | 3 | 70 | DRIFT
191040 | 70 | 122 | GRAV
191040 | 122 | 134 | CLAY
191045 | 0 | 3 | TOPSOIL
191045 | 3 | 69 | CLAY
191045 | 69 | 116 | GRAV
191045 | 116 | 120 | CLAY
191050 | 0 | 100 | TOPSOIL & CLAY
191050 | 100 | 105 | GRAV
191055 | 0 | 2 | TOPSOIL
191055 | 2 | 26 | SANDY YEL CLAY
191055 | 26 | 112 | GRAY TIL
191055 | 112 | 113 | SAND
191055 | 113 | 116 | S&G
191060 | 0 | 70 | TOPSOIL & CLAY
191060 | 70 | 110 | GRAV
191070 | 0 | 10 | SOIL & SAND
191070 | 10 | 26 | CLAY & SAND
191070 | 26 | 34 | SAND GRAV
191075 | 0 | 4 | SAND TOP SOIL
191075 | 4 | 22 | GRAY CLAY
191075 | 22 | 36 | HARDPAN
191075 | 36 | 40 | SAND & GRAV
191080 | 0 | 5 | SOIL
191080 | 5 | 18 | YEL CLAY
191080 | 18 | 20 | YEL SAND
191080 | 20 | 25 | BLUE CLAY
191080 | 25 | 30 | S&G
191310 | 0 | 74 | CLAY
191310 | 74 | 80 | GRAV
191315 | 0 | 12 | SANDY CLAY
191315 | 12 | 31 | GRAY CLAY (S&G)
191315 | 31 | 33 | BIG SAND SMALL GRAVEL
191315 | 33 | 38.6 | GRAY CLAY
191320 | 0 | 1 | TOPSOIL
191320 | 1 | 10 | CLAY
191320 | 10 | 13 | GRAVEL
191320 | 13 | 37 | CLAY
191320 | 37 | 39 | GRAVEL
191320 | 39 | 59 | CLAY
191320 | 59 | 71 | GRAVEL
191343 | 0 | 3 | BR SOIL, SO SA, LI GVL
191343 | 3 | 9 | BR CLSA, LI GVL
191343 | 9 | 14 | BR SOIL, SO SA, LI GVL
191343 | 14 | 48 | GR SOIL, SO SA, LI GVL
191343 | 48 | 49.5 | BR GR F-C SA, LI F-CGVL, TR SI
191343 | 49.5 | 78 | GR SICL, CO SA, LI GVL
191343 | 78 | 90 | GR SICL, W/F-C SA, SO GVL
191343 | 90 | 106 | GR SIOL, TR SA, TR GVL
191343 | 106 | 108 | GR - F-C SA, W/F-M GVL
191348 | 0 | 8 | BR SICL SO SA LI GVL
191348 | 8 | 42 | GR SICL, SO SA, LI GVL
191348 | 42 | 45 | BRN-GR F-C SS, SO F-C GVL, TR
192164 | 0 | 15 | YELLOW
192164 | 15 | 25 | GRAY
192164 | 25 | 30 | SAND & GRAVEL H20
192164 | 30 | 80 | GRAY
192175 | 0 | 14 | DRIT
192175 | 14 | 38 | SAND
192175 | 38 | 42 | SONE
192190 | 0 | 5 | TOP SOIL & CLAY
192190 | 5 | 30 | GRAV
192190 | 30 | 48 | CLAY
192190 | 48 | 55 | GRAV
192194 | 0 | 2 | TOP SOIL
192194 | 2 | 16 | CLAY
192194 | 16 | 21 | SAND GRAVEL
192194 | 21 | 23 | GRAY CLAY
192194 | 23 | 26 | BROWN CLAY
192194 | 26 | 32 | SAND & GRAVEL
192194 | 32 | 75 | GRAY CLAY
192194 | 75 | 132 | BLUE SHALE
192205 | 0 | 8 | RED CLAY
192205 | 8 | 22 | GRAY CLAY
192205 | 22 | 40 | SAND GRAVEL (MED)
192210 | 0 | 2 | SOIL
192210 | 2 | 25 | GREY CLAY
192210 | 25 | 30 | SAND
192210 | 30 | 44 | GRAY CLAY
192210 | 44 | 48 | SAND & GRAVEL
192221 | 0 | 4 | SAND
192221 | 4 | 20 | GREY CLAY
192221 | 20 | 40 | S & G
192239 | 0 | 20 | TOPSOIL & CLAY
192239 | 20 | 65 | SAND
192240 | 0 | 14 | BROWN CLAY
192240 | 14 | 32 | GRAY CLAY
192240 | 32 | 33 | GRAY QUICK SAND
192240 | 33 | 34 | GRAY CLAY
192240 | 34 | 36 | GRAY QUICK SAND
192240 | 36 | 37 | GRAY CLAY
192240 | 37 | 39 | GRAY QUICK SAND
192240 | 39 | 44 | BROWN SAND & GRAVEL
192245 | 0 | 1 | BLANK
192245 | 1 | 40 | CLAY GRAY
192245 | 40 | 56 | 0SAND BROWN
192279 | 0 | 4 | SOIL
192279 | 4 | 22 | SAND & GRAVEL
192279 | 22 | 40 | CLAY
192279 | 40 | 46 | SAND GRAVEL
192665 | 0 | 3 | TOPSOIL & CLAY
192665 | 3 | 12 | GRAV
192665 | 12 | 30 | CLAY
192665 | 30 | 51 | GRAV
192675 | 0 | 5 | CLAY
192675 | 5 | 15 | SAND
192675 | 15 | 38 | CLAY GRAY
192675 | 38 | 40 | HEAVY SAND
192680 | 0 | 35 | BR CLAY
192680 | 35 | 51 | GRAY CLAY
192680 | 51 | 55 | S&G MD
192714 | 0 | 40 | TOP SOIL & CLAY
192714 | 40 | 60 | GRAV
192715 | 0 | 3 | TOPSOIL
192715 | 3 | 47 | CLAY
192715 | 47 | 118 | GRAV
192715 | 118 | 120 | SHALE
192719 | 0 | 30 | CLAY BLUE
192719 | 30 | 51 | SAND BLUE
192749 | 0 | 3 | SOIL
192749 | 3 | 18 | SAND
192749 | 18 | 40 | BLUE CLAY
192749 | 40 | 44 | S & G
192750 | 0 | 3 | TOPSOIL
192750 | 3 | 18 | GRAV
192750 | 18 | 19 | SAND
192750 | 19 | 53 | GRAY CLAY
192750 | 53 | 66 | GRAV
192759 | 0 | 6 | SOIL
192759 | 6 | 11 | SUBSOIL
192759 | 11 | 40 | CLAY & SAND
192759 | 40 | 53 | SAND
192760 | 0 | 2 | TOPSOIL
192760 | 2 | 14 | RED CLAY
192760 | 14 | 25 | BLUE CLAY
192760 | 25 | 31 | BLUE S&G
192884 | 0 | 62 | TOP SOIL & CLAY
192884 | 62 | 85 | GRAV
192887 | 0 | 20 | YEL CLAY
192887 | 20 | 48 | BLUE CLAY
192887 | 48 | 52 | SAND GRAV
192888 | 0 | 7 | CLAY
192888 | 7 | 9 | SANDY CLAY
192888 | 9 | 10 | MUDDY GRAV
192888 | 10 | 35 | YEL GRAV,FN & CRS SAND
192888 | 35 | 40 | SAND,ACTIVE;GRAYGRAV, S&GACT
192893 | 0 | 4 | TOP SOIL & SAND
192893 | 4 | 7 | SAND
192893 | 7 | 17.5 | SANDY CLAY
192893 | 17.5 | 18 | SAND & MUDDY GRAV
192893 | 18 | 28 | S & G CLEAN
192893 | 28 | 36 | S & G , ACTIVE
192893 | 36 | 41 | S & G , CRS
192893 | 41 | 46 | CRS GRAV W/ MED SAND
192893 | 46 | 49 | CRS S & G
192893 | 49 | 49.5 | SILTY SAND & CLAY CHUNKS
192897 | 0 | 15 | CLAY
192897 | 15 | 35 | SAND
192897 | 35 | 65 | CLAY
192897 | 65 | 88 | S & G
192898 | 0 | 8 | SOIL
192898 | 8 | 17 | HARDPAN
192898 | 17 | 52 | CLAY & GRAVEL
192898 | 52 | 63 | SAND & GRAVEL
192903 | 0 | 11 | SOIL
192903 | 11 | 16 | HARDPAN
192903 | 16 | 35 | CLAY & GRAVEL
192903 | 35 | 44
192908 | 0 | 8 | SOIL
192908 | 8 | 16 | HARDPAN
192908 | 16 | 28 | CLAY & GRAVEL
192908 | 28 | 60 | CLAY
192908 | 60 | 68 | SAND
192908 | 68 | 89 | CLAY & GRAVEL
192908 | 89 | 95 | SAND & GRAVEL
192913 | 0 | 10 | SOIL
192913 | 10 | 18 | HARDPAN
192913 | 18 | 35 | CLAY & GRAVEL
192913 | 35 | 60 | CLAY
192913 | 60 | 72 | SAND
192913 | 72 | 85 | CLAY & GRAVEL
192913 | 85 | 93 | SAND & GRAVEL
192920 | 0 | 1 | BLANK
192920 | 1 | 46 | CLAY
192920 | 46 | 47 | SAND BLUE
192920 | 47 | 63 | CLAY GRAY
192922 | 0 | 1 | TOPSOIL
192922 | 1 | 8 | CLAY
192922 | 8 | 10 | GRAV
192922 | 10 | 30 | CLAY
192922 | 30 | 48 | GRAV
192922 | 48 | 53 | CLAY
192922 | 53 | 102 | GRAV
192927 | 0 | 10 | CLAY
192927 | 10 | 60 | YEL SAND
192927 | 60 | 80 | BL SAND
192927 | 80 | 90 | BL S&G
192932 | 0 | 15 | SOIL
192932 | 15 | 32 | HARD CLAY & SAND
192932 | 32 | 70 | CLAY & GRAV
192932 | 70 | 85 | FINE SAND WITH WATER
192932 | 85 | 92 | CLAY & GRAV
192932 | 92 | 97 | GRAV
192937 | 0 | 30 | SOIL FILL
192937 | 30 | 35 | SAND & CLAY
192937 | 35 | 80 | BLUE CLAY & GRAVEL & SAND
192937 | 80 | 105 | SAND
192937 | 105 | 115 | S&G
192947 | 0 | 8 | TOP SOIL
192947 | 8 | 45 | YEL GRAV HARDPAN FROM
192947 | 45 | 50 | GRAV WITH WATER
192952 | 0 | 21 | TOP SOIL & CLAY
192952 | 21 | 30 | GRAV
192957 | 0 | 16 | YELLOW CLAY
192957 | 16 | 22 | GRAY CLAY
192957 | 22 | 43 | GRAY MUD
192957 | 43 | 45 | SAND & GRAVEL
192957 | 45 | 59 | GRAY CLAY & SAND
192957 | 59 | 66 | HARD GRAY MUD
192957 | 66 | 72 | SAND
192957 | 72 | 91.2 | GRAVEL
192962 | 0 | 20 | CLAY
192962 | 20 | 30 | DRY SAND
192962 | 30 | 50 | FINE SAND
192962 | 50 | 58 | S & G
192963 | 0 | 12 | CLAY & FINE SAND
192963 | 12 | 31 | SAND
192963 | 31 | 46 | S & G
192977 | 0 | 8 | SOIL
192977 | 8 | 20 | SAND
192977 | 20 | 28 | GREY CLAY
192977 | 28 | 33 | GRAV & SAND
192982 | 0 | 12 | CLAY
192982 | 12 | 89 | S & G
192988 | 0 | 18 | YELLOW CLAY
192988 | 18 | 24 | SAND
192988 | 24 | 47 | GRAY CLAY
192988 | 47 | 50 | GRAVEL
192990 | 0 | 45 | CLAY
192990 | 45 | 74 | SAND & CLAY
192990 | 74 | 88 | SAND
192990 | 88 | 91 | GRAV
192992 | 0 | 1 | BLANK
192992 | 1 | 30 | CLAY GRAY
192992 | 30 | 40 | SAND BROWN
192992 | 40 | 110 | SAND BLUE
192997 | 0 | 30 | TOP SOIL & CLAY
192997 | 30 | 52 | GRAV
193026 | 0 | 19 | CLAY GRAY
193026 | 19 | 77 | CLAY BLUE
193026 | 77 | 88 | SAND BLUE
193031 | 0 | 28 | YEL
193031 | 28 | 77 | GRAY
193031 | 77 | 83 | S&G & WATER
193046 | 0 | 2 | TOPSOIL
193046 | 2 | 18 | BLUE CLAY HARD PAN
193046 | 18 | 33 | SANDY CLAY
193046 | 33 | 35 | S&G
193051 | 0 | 53 | CLAY GRAY
193051 | 53 | 64 | SAND BLUE
194585 | 0 | 1 | BLANK
194585 | 1 | 3 | TOP SOIL
194585 | 3 | 15 | SAND
194585 | 15 | 35 | BR CLAY
194585 | 35 | 55 | SAND DIRTY GRAV
194585 | 55 | 60 | DIRTY GRAV
194605 | 0 | 15 | BR SOIL
194605 | 15 | 43 | GRAY SOIL
194605 | 43 | 51 | GRN SOIL
194605 | 51 | 52 | SAND
194605 | 52 | 54 | GRAY SOIL
194605 | 54 | 60 | SAND
194605 | 60 | 61 | GRAY SOIL
194620 | 0 | 8 | BR CLAY MED LG GRAV
194620 | 8 | 105 | BR MED SAND MED LG GRAV
194620 | 105 |  | BEDROCK
194630 | 0 | 8 | SOIL
194630 | 8 | 16 | SAND & CLAY
194630 | 16 | 56 | SAND
194630 | 56 | 65 | S & G
194635 | 0 | 16 | BR SANDY SOIL
194635 | 16 | 77 | BR SAND
194635 | 77 |  | FINE HARD PACKED SAND
194645 | 0 | 8 | BR SANDY SOIL
194645 | 8 | 26 | GRAV WATER
194645 | 26 | 51 | FINE SAND
194645 | 51 | 55 | FINE GRAV WATER
194650 | 0 | 17 | SOIL
194650 | 17 | 26 | CRS SAND FN GRAV WATER
194650 | 26 | 48 | FN SAND
194650 | 48 | 52 | CRS SAND FN GRAV WATER
194655 | 0 | 3 | TOP SOIL
194655 | 3 | 15 | CLAY
194655 | 15 | 95 | GRAV
194660 | 0 | 20 | BR DIRT
194660 | 20 | 24 | FN SAND
194660 | 24 | 32 | HARDPAN BR DIRT & SAND
194660 | 32 | 42 | GRAV
194670 | 0 | 20 | CLAY
194670 | 20 | 54 | S&G
196136 | 0 | 1.5 | TOPSOIL
196136 | 1.5 | 20 | BRN GRAV HARDPAN
196136 | 20 | 40 | GRAY GRAV HARDPAN
196136 | 40 | 72 | BRN HARDPAN
196136 | 72 | 80 | BRN S & G W/SCREEN
196137 | 0 | 10 | BR CLAY & OVERBURDEN
196137 | 10 | 20 | BR & BLUE CLAY
196137 | 20 | 40 | BLUE SANDY CLAY
196167 | 0 | 2 | TOPSOIL
196167 | 2 | 15 | YEL HARDPAN
196167 | 15 | 30 | BLUE HARDPAN
196167 | 30 | 40 | BRN SAND
196167 | 40 | 60 | BLUE MUD
196167 | 60 | 90 | BLUE QUICK SAND
196167 | 90 | 100 | BLUE HARDPAN
196167 | 100 | 111 | YEL SAND & HARDPAN
196167 | 111 | 117 | YEL GRAV W/WATER
196187 | 0 | 230 | CLAY
196187 | 20 | 40 | SAND
196187 | 40 | 105 | CLAY
196187 | 105 | 110 | HEAVY SAND
196187 | 110 | 117 | SAND
196192 | 0 | 3 | TOP SOIL
196192 | 3 | 101 | CLAY
196192 | 101 | 113 | GRAVEL
196202 | 0 | 20 | GRAVEL SAND
196202 | 20 | 23 | CLAY
196202 | 23 | 30 | SAND & CLAY
196202 | 30 | 40 | SAND
196202 | 40 | 43 | CLAY
196202 | 43 | 48 | GRAVEL & CLAY
196202 | 48 | 50 | CLAY
196202 | 50 | 57 | BLANK
196202 | 57 | 59 | CLAY & GRAVEL
196202 | 59 | 84 | BLANK
196202 | 84 | 87 | HEAVEY SAND
196236 | 0 | 160 | BLANK
196236 | 160 | 170 | BLUE MUD LITTLE SAND
196236 | 170 | 200 | GRAV
196637 | 0 | 70 | CLAY
196637 | 70 | 73 | GRAVEL
196646 | 0 | 62 | SOIL & CLAY
196646 | 62 | 75 | SANDY CLAY
196646 | 75 | 78 | GRAVEL
196656 | 0 | 10 | BROWN DIRT
196656 | 10 | 50 | S&G
196706 | 0 | 19 | YEL CLAY
196706 | 19 | 23 | BROWN SANDY CLAY
196706 | 23 | 48 | GRAY HARDPAN SOME SANDY
196706 | 48 | 53 | BROWN SANDY DIRTY
196706 | 53 | 69 | CRS SAND & SMALL GRAV
196706 | 69 | 74 | DIRTY BROWN S&G
196706 | 74 | 85 | CRS S&G
196706 | 85 | 100 | DIRTY SAND
196706 | 100 | 105 | GRAY HARDPAN
196706 | 105 | 109 | GRAY S&G TO HARDPAN SANDY
196711 | 0 | 88 | SOIL CLAY
196711 | 88 | 94.5 | GRAVEL
196991 | 0 | 1 | TOPSOIL
196991 | 1 | 27 | YEL CLAY
196991 | 27 | 45 | YEL SAND
196991 | 45 | 101 | SOFT BROWN CLAY
196991 | 101 | 115 | FINE S&G
197001 | 0 | 3 | TOP SOIL
197001 | 3 | 22 | CLAY YEL
197001 | 22 | 65 | GRAY CLAY
197001 | 65 | 90 | GRAY & BR
197001 | 90 | 93 | BR HARD PAN
197001 | 93 | 97 | GRAV
197001 | 97 | 190 | DRY SAND
197001 | 190 | 193 | BR HARD PAN
197001 | 193 | 197 | GRAV
197236 | 0 | 45 | SOIL & BLUE CLAY
197236 | 45 | 70 | SANDY CLAY
197236 | 70 | 80 | CLAY
197236 | 80 | 85 | S&G
198418 | 0 | 2 | TOPSOIL
198418 | 2 | 15 | BR HARDPAN
198418 | 15 | 30 | BLUE GRAV HARDPAN
198418 | 30 | 44 | BR SAND & WATER
198418 | 44 | 62 | BLUE MUD
198418 | 62 | 66 | BLUE GRAV
198423 | 0 | 8 | BR CLAY
198423 | 8 | 30 | YEL CLAY
198423 | 30 | 75 | BLUE SANDY AHRDPAN
198423 | 75 | 101 | YEL SAND VERY FINE
198428 | 0 | 1.5 | TOPSOIL
198428 | 1.5 | 8 | YEL HARDPAN
198428 | 8 | 35 | YEL GRAV HARDPAN
198428 | 35 | 50 | BLUE GRAV HARDPAN
198428 | 50 | 60 | YEL GRAV & SAND
198428 | 60 | 68 | BLUE MUD
198428 | 68 | 70 | BLUE GRAV ON TOP OF SH
198432 | 0 | 50 | CLAY
198432 | 50 | 60 | S&G
198458 | 0 | 2 | TOPSOIL
198458 | 2 | 18 | SANDY YEL CLAY
198458 | 18 | 38 | GRAY SANDY CLAY
198458 | 38 | 45 | HARDPAN
198458 | 45 | 58 | GRAY SH SANDY
198458 | 58 | 80 | HEAVY SAND
198527 | 0 | 10 | CLAY
198527 | 10 | 25 | SAND
198527 | 25 | 35 | CLAY
198527 | 35 | 45 | GRAV
198532 | 0 | 10 | TOPSOIL & CLAY
198532 | 10 | 38 | GRAV
198537 | 0 | 2 | TOPSOIL
198537 | 2 | 9 | YEL CLAY
198537 | 9 | 23 | YEL SAND
198537 | 23 | 29 | GRAY SAND FINE CLAY MIX
198537 | 29 | 130 | BR CLAY SOFT
198537 | 130 | 132 | WATER SAND
198542 | 0 | 0.66 | TOPSOIL
198542 | 0.66 | 6 | YEL HARDPAN
198542 | 6 | 20 | YEL GRAV HARDPAN
198542 | 20 | 35 | GRAY S & G
198546 | 0 | 8 | TOPSOIL
198546 | 8 | 30 | YEL GRAV HARDPAN
198546 | 30 | 36 | BLUE GRAV
198547 | 0 | 7 | CLAY
198547 | 7 | 22 | SANDY
198547 | 22 | 26 | S&G&H20
198547 | 26 | 43 | FINE SAND
198552 | 0 | 1.33 | TOPSOIL
198552 | 1.33 | 15 | YEL HARDPAN
198552 | 15 | 24 | BLUE HARDPAN
198552 | 24 | 30 | BLUE QUICKSAND HARDPAN
198552 | 30 | 43 | YEL GRAV W/WATER
198556 | 0 | 2 | TOPSOIL
198556 | 2 | 15 | YEL GRAV HARDPAN
198556 | 15 | 25 | BLUE GRAV HARDPAN
198556 | 25 | 33 | DRY YEL GRAV
198556 | 33 | 45 | BLUE GRAV HARDPAN
198557 | 0 | 1.5 | TOPSOIL
198557 | 1.5 | 5 | YEL HARDPAN
198557 | 5 | 30 | YEL GRAV HARDPAN
198557 | 30 | 40 | GRAY GRAV W/WATER
198567 | 0 | 3 | TOPSOIL
198567 | 3 | 12 | HARDPAN
198567 | 12 | 19 | CLAY
198567 | 19 | 41 | SANDY GRAV
198567 | 41 | 68 | GRAV
198586 | 0 | 12 | TOPSOIL
198586 | 12 | 15 | YEL HARDPAN
198586 | 15 | 35 | BLUE GRAV HARDPAN
198586 | 35 | 46 | GRAY GRAV
198587 | 0 | 0.83 | TOPSOIL
198587 | 0.83 | 6 | YEL HARDPAN
198587 | 6 | 22 | YEL SANDY HARDPAN
198587 | 22 | 31 | BLUE GRAV HARDPAN
198587 | 31 | 36 | YEL GRAV HARDPAN
198587 | 36 | 44 | GRAY GRAV
198591 | 0 | 1.17 | TOPSOIL
198591 | 1.17 | 21 | BRN GRAV HARDPAN
198591 | 21 | 32 | BLUEISH GRAY HARDPAN
198591 | 32 | 60 | GRAY GRAV HARDPAN
198591 | 60 | 70 | GRAY MUD
198591 | 70 | 75 | GRAV PEA SIZE
198592 | 0 | 1 | TOPSOIL
198592 | 1 | 10 | YEL HARDPAN
198592 | 10 | 22 | YEL GRAV HARDPAN
198592 | 22 | 72 | BLUE GRAV HARDPAN
198592 | 72 | 82 | BLUE QUICKSAND HARDPAN
198592 | 82 | 97 | BLUE HARDPAN
198592 | 97 | 100 | GRAV W/WATER
198606 | 0 | 1.5 | TOPSOIL
198606 | 1.5 | 15 | YEL HARDPAN
198606 | 15 | 25 | BLUE MUD
198606 | 25 | 32 | GRAY GRAV
198612 | 0 | 1 | TOPSOIL
198612 | 1 | 2 | BRN HARDPAN
198612 | 2 | 10 | BRN GRAV HARDPAN
198612 | 10 | 30 | BLUE QUICK SAND
198612 | 30 | 121 | BLUE MUD
198612 | 121 | 130 | BLUE SAND W/WATER
198617 | 0 | 1 | TOPSOIL
198617 | 1 | 4 | BRN HARDPAN
198617 | 4 | 22 | BRN GRAV HARDPAN
198617 | 22 | 38 | GRAY GRAV
198617 | 38 | 50 | SHORT LENGTH ON BOTTOM OF SAV
198622 | 0 | 3 | TOPSOIL
198622 | 3 | 25 | CLAY
198622 | 25 | 38 | GRAV
198680 | 0 | 1 | BLANK
198680 | 1 | 30 | CLAY YEL
198680 | 30 | 72 | CLAY BLUE
198680 | 72 | 85 | SAND BRN
198685 | 0 | 68.5 | BRN CLAY
198685 | 68.5 | 72 | GRAV
198729 | 0 | 35 | CLAY
198729 | 35 | 70 | S&G SH AT BOTTOM
198749 | 0 | 30 | CLAY
198749 | 30 | 70 | S & G
198754 | 0 | 29 | CLAY
198754 | 29 | 54 | S & G
198759 | 0 | 40 | DIRT
198759 | 40 | 54 | S&G
198759 | 54 |  | ON TOP OF SH ROCK
198782 | 0 | 3 | TOPSOIL
198782 | 3 | 20 | CLAY BR
198782 | 20 | 54 | BLUE MUD
198782 | 54 | 65 | QUICK SAND & GRAV
198787 | 0 | 3 | EARTH
198787 | 3 | 15 | CLAY
198787 | 15 | 55 | GLACIAL DRIFT
198787 | 55 | 62 | DIRTY SAND & GRAV WITH WATER
198842 | 0 | 14 | YEL CLAY
198842 | 14 | 40 | GRAY CLAY
198842 | 40 | 50 | S&G W/WATER
198842 | 50 | 53 | GRAY CLAY
198847 | 0 | 15 | CLAY & OVERBURDEN
198847 | 15 | 52 | BLUE & BR CLAY
198847 | 52 | 61 | BLUE S&G DIRTY
198847 | 61 | 68 | CRS BLUE S&G
198866 | 0 | 4 | CLAY & OVERBURDEN
198866 | 4 | 8 | BR & YEL CLAY
198866 | 8 | 22 | BLUE & BR CLAY
198866 | 22 | 50 | BLUE CLAY
198866 | 50 | 54 | BLUE S&G WATER
199755 | 0 | 9 | YEL CLAY
199755 | 9 | 20 | BR FN SAND
199755 | 20 | 50 | GRAY S&G
199764 | 0 | 10 | DIRT
199764 | 10 | 20 | SOUPY SAND
199764 | 20 | 55 | HARDPAN
199764 | 55 | 68 | GRAV
199765 | 0 | 4 | BR DIRT & GRAV FILL
199765 | 4 | 7 | BR GREY SAND CLAY
199765 | 7 | 9 | GREY CLAY SAND
199765 | 9 | 18 | GREY SOFT CLAY SAND
199765 | 18 | 25 | BR MED SAND SOME CLAY
199765 | 25 |  | BEDROCK HARD LS?
199769 | 0 | 15 | DIRT
199769 | 15 | 33 | HARDPAN
199769 | 33 | 47 | CRS GRIT
199770 | 0 | 10 | SOIL
199770 | 10 | 40 | CLAY & SAND
199770 | 40 | 52 | S&G
199775 | 0 | 30 | YEL CLAY
199775 | 30 | 50 | GREY CLAY
199775 | 50 | 65 | S&G
199779 | 0 | 10 | DIRT
199779 | 10 | 20 | CLAY DIRT
199779 | 20 | 30 | SOUPY SAND
199779 | 30 | 40 | HARDPAN
199779 | 40 | 51 | CRS GRIT SAND
199789 | 0 | 8 | DIRT
199789 | 8 | 16 | SOUPY SAND
199789 | 16 | 26 | HARDPAN
199789 | 26 | 35 | GRAV
199794 | 0 | 2 | TOPSOIL
199794 | 2 | 20 | RED CLAY
199794 | 20 | 32 | BLUE MUCKEY FORMATION
199794 | 32 | 53 | WITH WATER GR. & SD.
199810 | 0 | 1 | BLANK
199810 | 1 | 30 | CLAY GRAY
199810 | 30 | 35 | GRAV
199820 | 0 | 14 | SOIL
199820 | 14 | 47 | S&G
199834 | 0 | 8 | SOIL
199834 | 8 | 20 | SAND & CLAY
199834 | 20 | 60 | CLAY & GRAV
199834 | 60 | 68 | S&G
199840 | 0 | 10 | SOIL
199840 | 10 | 18 | BR CLAY & SAND
199840 | 18 | 54 | GRAY CLAY & GRAV
199840 | 54 | 58 | GRAV
200585 | 1 | 40 | CLAY GRAY
200585 | 40 | 56 | CLAY BLUE
200585 | 56 | 62 | SAND BLUE
200682 | 0 | 30 | BR SOIL
200682 | 30 | 55.5 | BR SAND
200682 | 55.5 |  | BR SANDY SOIL
200684 | 0 | 15 | RED CLAY
200684 | 15 | 30 | RED SAND
200684 | 30 | 52 | GRAY CLAY
200684 | 52 | 60 | S & G (MA)
200686 | 0 | 1 | BLANK
200686 | 1 | 50 | CLAY GRAY
200686 | 50 | 58 | SAND BLUE
200689 | 0 | 4 | BR CLAY
200689 | 4 | 25 | BR SANDY CLAY
200689 | 25 | 35 | BR CLAY HARDPAN
200689 | 35 | 42 | BR S&G CRS
200694 | 0 | 28 | RED & BR CLAY
200694 | 28 | 50 | FN RED SAND
200694 | 50 | 55 | CRS RED SAND
200694 | 55 | 71 | SMALL RED GRAV
200694 | 71 | 71.5 | BLUE HARDPAN
200697 | 0 | 18 | YEL CLAY
200697 | 18 | 25 | SANDY CLAY
200697 | 25 | 38 | S&G
200697 | 38 | 45 | S&G COARSER
200697 | 45 | 50 | S&G COARSER
200697 | 50 |  | S&G COARSER
200704 | 0 | 2 | DRK BR SANDY TOP SOIL
200704 | 2 | 11 | DRK BR CLAY W/ SAND
200704 | 11 | 15 | BR CLAY SAND
200704 | 15 | 24 | BR MED CRS S&G
200704 | 24 | 28 | BR CLAY
200704 | 28 | 34 | BR SAND & MED LG GRAV
200704 | 34 | 40 | SAND W/ STREAKS OF CLAY
200704 | 40 | 85 | SAND & SM-MED GRAV
200704 | 85 |  | BEDROCK
200714 | 0 | 3 | SOIL
200714 | 3 | 45 | SANDY CLAY
200714 | 45 | 51 | S&G
200719 | 0 | 40 | TOP SOIL & CLAY
200719 | 40 | 44 | GRAV
200734 | 0 | 18 | BR CLAY
200734 | 18 | 60 | S&G
200744 | 0 | 3 | BR SANDY CLAY
200744 | 3 | 54 | FN RED SAND
200744 | 54 | 60 | CRS RED SAND
200744 | 60 | 65 | SMALL RED GRAV
200744 | 65 | 69.5 | MED RED GRAV
200744 | 69.5 | 70 | BLUE HARDPAN
200745 | 0 | 8 | SOIL
200745 | 8 | 24 | SUB SOIL
200745 | 24 | 45 | CLAY & SAND
200745 | 45 | 53 | S&G
200747 | 0 | 8 | SANDY CLAY
200747 | 8 | 79 | GRAV
200749 | 0 | 2 | BR SILTY TOPSOIL GRAV
200749 | 2 | 5 | BR SAND GRAV CLAY
200749 | 5 | 14 | BR SAND SM-LG GRAV
200749 | 14 | 47 | FN CRS SAND GRAV
200749 | 47 | 55 | GREY CLAY
200749 | 55 | 61 | S&G
200749 | 61 |  | BEDROCK
200750 | 0 | 3 | TOPSOIL
200750 | 3 | 37 | CLAY
200750 | 37 | 118 | GRAV
200750 | 118 | 120 | STONE
200752 | 0 | 8 | SOIL
200752 | 8 | 14 | HARDPAN
200752 | 14 | 60 | CLAY & GRAV
200752 | 60 | 68 | SAND & CLAY
200752 | 68 | 77 | S&G
200765 | 0 | 1 | TOPSOIL
200765 | 1 | 6 | BR HARDPAN
200765 | 6 | 22 | BR GRAV HARDPAN
200765 | 22 | 31 | BLUE GRAV HARDPAN
200765 | 31 | 33 | QUICKSAND BLUE
200765 | 33 | 41 | BLUE MUD
200765 | 41 | 62 | BLUE GRAV HARDPAN
200765 | 62 | 66 | GRAY GRAV & SAND
200767 | 0 | 1 | TOPSOIL
200767 | 1 | 15 | YEL CLAY
200767 | 15 | 48 | YEL SAND, DRY
200767 | 48 | 54 | S&G
200767 | 54 | 75 | BR CLAY
200767 | 75 | 86 | BR SAND, FINE
200767 | 86 | 96 | S&G
200768 | 0 | 8 | SOIL
200768 | 8 | 16 | FINE SAND
200768 | 16 | 30 | FINE SAND & CLAY
200768 | 30 | 40 | GRAV & CLAY & WATER
200768 | 40 | 45 | GRAV (WATER)
200770 | 0 | 2 | BR SILTY SANDY SOIL
200770 | 2 | 8 | BR CLAY
200770 | 8 | 16 | BR SANDY CLAY
200770 | 16 | 58 | FINE V. FINE BR SAND
200770 | 58 |  | BEDROCK
200778 | 0 | 3 | TOPSOIL
200778 | 3 | 25 | CLAY
200778 | 25 | 68 | GRAV
200778 | 68 | 72 | CLAY
200782 | 0 | 50 | YEL CLAY
200782 | 50 | 57 | GRAY CLAY
200782 | 57 | 66 | GRAV
200792 | 0 | 3 | SOIL
200792 | 3 | 28 | CLAY
200792 | 28 | 30 | SAND
200792 | 30 | 64 | CLAY
200792 | 64 | 67 | S&G
200794 | 0 | 2 | BLK SANDY DIRT
200794 | 2 | 22 | RED SANDY DIRT
200794 | 22 | 60 | RED FN SAND
200794 | 60 | 65 | RED SAND GRAV
200794 | 65 | 68 | SM RED & YEL GRAV
200794 | 68 | 68.5 | BR CLAY HARDPAN
200794 | 68.5 | 69 | BLUE SH
200797 | 0 | 13 | TILL
200797 | 13 | 17 | CLAY
200797 | 17 | 28 | SANDY CLAY
200797 | 28 | 35 | SAND
200797 | 35 | 40 | HARDPAN
200797 | 40 | 55 | CLAY
200797 | 55 | 70 | SAND & GRAV
202968 | 0 | 35 | GRAY CLAY
202968 | 35 | 38 | GRAVEL DRY
202968 | 38 | 53 | GRAY CLAY
202968 | 53 | 57.5 | GRAVEL,SAND,STONE
202968 | 57.5 | 58 | SHALE
202973 | 0 | 1 | TOP SOIL
202973 | 1 | 15 | YELLOW CLAY
202973 | 15 | 40 | BROWN CLAY
202973 | 40 | 45 | MUDDY SAND & GRAVEL
202973 | 45 | 59 | BROWN CLAY
202973 | 59 | 64 | SAND & GRAVEL
202978 | 0 | 6 | CLAY
202978 | 6 | 12 | SOFT SHALE
202978 | 12 | 14 | SAND
202978 | 14 | 21 | SHALE (SOFT)
202978 | 21 | 24 | GRAVEL
202978 | 24 | 28 | SOFT SHALE
202978 | 28 | 30 | SAND
202978 | 30 | 36 | COARSE SAND
202978 | 36 | 40 | MEDIUM GRAVEL
202978 | 40 | 42 | MED GRAVEL & FINE SAND
202978 | 42 | 72 | GOOD WATERBEARING GRAVEL
202988 | 0 | 15 | YELLOW CALY
202988 | 15 | 30 | YELLOW SANDY CLAY
202988 | 30 | 61 | BROWN CLAY
202988 | 61 | 74 | SAND & GRAVEL
202988 | 74 | 78 | BLUE STICKY CLAY
203008 | 0 | 5 | TOPSOIL
203008 | 5 | 20 | CLAY
203008 | 20 | 25 | GRAY CLAY SAND
203008 | 25 | 40 | CRS GRAV SAND
203008 | 40 | 51 | CRS SAND
203008 | 51 | 70 | MED, CRS, GRAV
203013 | 0 | 5 | TOP SOIL
203013 | 5 | 20 | CLAY
203013 | 20 | 25 | GRAY SANDY CLAY
203013 | 25 | 40 | CRS G&S
203013 | 40 | 51 | CRS SAND
203013 | 51 | 69 | MED, CRS GRAV
203013 | 69 | 70 | CLAY
203023 | 0 | 1 | TOP SOIL
203023 | 1 | 20 | YELLOW SANDY CLAY
203023 | 20 | 53 | YELLOW SAND & GRAVEL
203023 | 53 | 56 | YELLOW SAND & GRAVEL/WATER
203023 | 56 | 71 | SOFT BROWN SANDY CLAY
203028 | 0 | 50 | YELLOW CLAY
203028 | 50 | 60 | SAND ROCK
203028 | 60 | 77 | GRAVEL
203037 | 0 | 1 | TOP SOIL
203037 | 1 | 15 | YELLOW STICKY CLAY
203037 | 15 | 25 | YELLOW GRAVELY CLAY
203037 | 25 | 51 | GRAY GRAVELY CLAY
203037 | 51 | 57 | SAND, GRAVEL, WATER
203043 | 0 | 25 | BROWN CLAY & OVERBURDEN
203043 | 25 | 130 | BROWN CLAY GRAVELY HARDPAN
203043 | 130 | 135 | BROWN SANDY CLAY
203043 | 135 | 142 | BROWN S & G
203052 | 0 | 4 | BROWN OVERBURDEN
203052 | 4 | 8 | BLUISH HARDPAN
203052 | 8 | 40 | BLUISH SANDY HARDPAN
203052 | 40 | 50 | BROWN SANDY HARDPAN
203052 | 50 | 66 | BROWN TO BLACK GRAVEL
203064 | 0 | 1 | BLANK
203064 | 1 | 48 | CLAY GRAY
203064 | 48 | 52 | SAND BLUE
203072 | 0 | 4 | BROWN OVERBURDEN
203072 | 4 | 8 | BLUISH HARDPAN
203072 | 8 | 40 | BLUISH SANDY HARDPAN
203072 | 40 | 50 | BROWN SANDY HARDPAN
203072 | 50 | 56 | BROWN TO BLUE GRAVEL
203078 | 0 | 3 | TOPSOIL
203078 | 3 | 24 | RED CLAY
203078 | 24 | 54 | BLUE CLAY
203078 | 54 | 60 | SAND
203078 | 60 | 64 | GRAVEL & SAND
203079 | 0 | 20 | SOIL
203079 | 20 | 50 | SAND
203079 | 50 | 50 | GRAVEL
203858 | 0 | 3 | DRK BROWN SANDY SOIL
203858 | 3 | 20 | BRN MED SAND W/ SM MED GRAVEL
203858 | 20 | 20 | BEDROCK
203868 | 0 | 8 | TOPSOIL
203868 | 8 | 15 | FINE GRAV
203868 | 15 | 23 | MED GRAV SOME SAND
203868 | 23 | 28 | CRS GRAV
203868 | 28 | 36 | MED TO CRS SAND
203868 | 36 |  | SH
203873 | 0 | 3 | TOP SOIL & CLAY
203873 | 3 | 32 | GRAVEL
203878 | 0 | 3 | TOPSOIL
203878 | 3 | 40 | GRAVEL
203878 | 40 | 51 | CLAY
203878 | 51 | 60 | GRAVEL
203888 | 0 | 10 | TOP SOIL& CLAY
203888 | 10 | 78 | GRAVEL
203947 | 0 | 5 | TOPSOIL & CLAY
203947 | 5 | 26 | SAND
203977 | 0 | 10 | YEL CLAY
203977 | 10 | 27 | YEL SAND
203977 | 27 | 50 | YEL CLAY
203977 | 50 | 70 | BLUE CLAY
203992 | 0 | 10 | BROWN CLAY
203992 | 10 | 17 | BROWN & BLUE CLAY
203992 | 17 | 20 | BLUE SANDY CLAY
203992 | 20 | 37 | BLUE CLAY
204044 | 0 | 0.5 | SILTY SOIL
204044 | 0.5 | 2 | SMALL,LARGE GRAV,MED SAND
204044 | 2 | 3 | SANDY CLAY
204044 | 3 | 5 | BLUE CLAY
204044 | 5 | 18 | BR SILTY CLAY
204044 | 18 | 32 | SMALL GRAV SAND WET
204044 | 32 | 38 | CLAY
204044 | 38 | 63 | CLAY W/STREAKS OF SAND
204044 | 63 | 71 | CLAY
204044 | 71 | 93 | SAND
204044 | 93 |  | BEDROCK BTH
204061 | 0 | 3 | BROWN CLAY
204061 | 3 | 5 | BROWN SAND
204061 | 5 | 18 | BROWN & GRAY CLAY (MIX)
204061 | 18 | 31 | BROWN CLAY (SANDY)
204061 | 31 | 35 | SMALL GRAVEL (& BIG SAND)
204064 | 0 | 40 | CLAY
204064 | 40 | 44 | SAND & GRAVEL
204064 | 44 | 57 | BLUE CLAY
204064 | 57 | 60 | SAND & GRAVEL
204068 | 0 | 1 | TOP SOIL
204068 | 1 | 12 | YEL CLAY
204068 | 12 | 19 | YEL SAND
204068 | 19 | 23 | YEL SANDY CLAY
204068 | 23 | 27 | GRAY CLAY
204068 | 27 | 30 | YEL GRAV
204083 | 0 | 25 | TOPSOIL
204083 | 25 | 115 | GRAVEL
204106 | 0 | 14 | DIRT
204106 | 14 | 23 | SAND
204106 | 23 | 32 | S & G
204108 | 0 | 3 | TOP SOIL
204108 | 3 | 22 | RED CLAY
204108 | 22 | 46 | DRIFT
204108 | 46 | 51 | HARD PAN
204108 | 51 | 60 | GRAV
204125 | 0 | 2 | BLANK
204125 | 2 | 10 | YEL HARD PAN
204125 | 10 | 50 | BLUE GRAV HARD PAN
204125 | 50 | 55 | BLUE GRAV W/WATER
204125 | 55 | 67 | BLUE HARD PAN
204134 | 0 | 3 | DIRT
204134 | 3 | 26 | BR CLAY
204134 | 26 | 96 | S & G
204138 | 0 | 50 | TOP SOIL & CLAY
204138 | 50 | 55 | GRAVEL
204157 | 0 | 6 | CLAY BROWN
204157 | 6 | 14 | MOIST SANDY CLAY
204157 | 14 | 35 | LT BRWN WET SANDY/GRAVEL W/CLA
204157 | 35 | 42 | VERY FINE SAND GREY
204157 | 42 | 51 | SOFT GRAY CLAY
204157 | 51 | 54 | WEATHERED BEDROCK
204157 | 54 | 54 | BEDROCK
204185 | 0 | 30 | TOPSOIL & CLAY
204185 | 30 | 38 | GRAVEL
204185 | 38 | 63 | CLAY
204185 | 63 | 66 | SAND
204190 | 0 | 15 | CLAY
204190 | 15 | 40 | SAND & GRAVEL
204195 | 0 | 4 | DIRT
204195 | 4 | 20 | CLAY & GRAV
204195 | 20 | 23 | QUICK SAND
204195 | 23 | 60 | BR CLAY & GRAV
204195 | 60 | 115 | BLUE CLAY
204195 | 115 | 124 | S & G
204200 | 0 | 90 | TOP SOIL & CLAY
204200 | 90 | 95 | GRAVEL
204200 | 95 | 103 | CLAY
204209 | 0 | 2 | BROWNSAND MED GRAVEL & CLAY
204209 | 2 | 5 | LT BRN SAND & MED GRAVEL W/ CL
204209 | 5 | 8 | WET SAND & HEAVY GRAVEL/SOME C
204209 | 8 | 17 | COARSE GRAVEL W/TR SAND&CLAYWE
204209 | 17 | 20 | CLAY (HARD PAN) OR SS
204214 | 0 | 6 | SANDY SOIL RED
204214 | 6 | 50 | DRY GRAVEL
204214 | 50 | 65 | DRY TRLY EL
204214 | 65 | 68 | GREY AND BLAK SM DRY
204214 | 68 | 75 | SNY CL GREY
204214 | 75 | 81 | SMALL TR BLUE H2O
204231 | 0 | 15 | CLAY
204231 | 15 | 17 | SAND
204231 | 17 | 40 | CLAY
204246 | 0 | 8 | TOP SOIL & BR CLAY
204246 | 8 | 12 | GRAY CLAY
204246 | 12 | 16 | GRAV MIXED CLAY
204246 | 16 | 17 | SAND & CLAY
204246 | 17 | 23 | SAND,GRAV&SOME FN SILT
204246 | 23 | 25 | GRAV MIXED CLAY
204246 | 25 | 34 | S & G
204246 | 34 | 50 | CLAY
204288 | 0 | 13 | SANDY SOIL
204288 | 13 | 65 | DRY GRAVEL
204288 | 65 | 86 | SAND & GRAVEL
204309 | 0 | 20 | TOP SOIL
204309 | 20 | 85 | SAND
204309 | 85 | 98 | HARDPAN
204309 | 98 | 104 | GRAVEL
204362 | 0 | 6 | TOP SOIL
204362 | 6 | 31 | GRAV
204367 | 0 | 3 | TOPSOIL
204367 | 3 | 21 | SAND
204367 | 21 | 23 | CLAY
204367 | 23 | 40 | S&G
204369 | 0 | 3 | TOPSOIL
204369 | 3 | 15 | CLAY
204369 | 15 | 91 | GRAV
204369 | 91 | 96 | CLAY
204371 | 0 | 30 | SAND & GRAVEL
204371 | 30 | 47 | SAND
204375 | 0 | 3 | TOP SOIL
204375 | 3 | 17 | HARD CLAY
204375 | 17 | 20 | SOFT MUCK
204375 | 20 | 41 | HARD CLAY
204375 | 41 | 58 | GRAV
204376 | 0 | 5 | SOIL
204376 | 5 | 31 | SAND & GRAVEL
204380 | 0 | 2 | BRN SILTY TOPSOIL
204380 | 2 | 5 | DRK BRN CLAY W/SAME SM GRAVEL
204380 | 5 | 14 | V FINE LT BRN SAND
204380 | 14 | 18 | FINE MED BRN SAND W/ MD & LG G
204380 | 18 | 25 | FINE MED BROWN SAND
204380 | 25 | 58 | MED SAND & SM GRAVEL
204380 | 58 | 66 | CLAY
204380 | 66 | 119 | SAND & GRAVEL
204380 | 119 | 119 | BEDROCK
204381 | 0 | 19 | GRAV
204385 | 0 | 10 | YEL CLAY
204385 | 10 | 49 | SAND
204385 | 49 | 54 | GRAV
204390 | 0 | 16 | BR SANDY SOIL
204390 | 16 | 58 | BR SAND
204390 | 58 |  | GRAY SOIL
204396 | 0 | 10 | BRN SANDY CLAY/W SM MED GRAVEL
204396 | 10 | 18 | BRN MED SAND W SM LG GRAVEL
204396 | 18 | 132 | BRN MED SAND W/SM GRAVEL
204396 | 132 | 132 | BEDROCK
204399 | 0 | 13 | SANDY SOIL
204399 | 13 | 65 | DRY GRAVEL
204399 | 65 | 86 | SAND & GRAVEL
204886 | 0 | 3 | BLK TOP SOIL
204886 | 3 | 23 | YEL CLAY
204886 | 23 | 25 | DRY BR SAND
204886 | 25 | 51 | GRAY SANDY HARDPAN
204886 | 51 | 53 | MUDDY GRAV
204886 | 53 | 65.5 | GRAV WATER BEARING
204889 | 0 | 16 | BR SOIL
204889 | 16 | 28 | GRAY SOIL
204889 | 28 | 60 | SAND
204889 | 60 | 69 | GRAV
204900 | 0 | 18 | RED CLAY
204900 | 18 | 22 | S & G
204900 | 22 | 43 | BLUE CLAY
204900 | 43 | 46 | SAND
204900 | 46 | 92 | BLUE CLAY
204900 | 92 | 100 | S&G OLD GLACIER DEPOSIT
204905 | 0 | 30 | YEL CLAY
204905 | 30 | 48 | GRAY
204905 | 48 | 50 | SAND
204914 | 0 | 10 | BR SANDY CLAY
204914 | 10 | 20 | GRAY SANDY CLAY
204914 | 20 | 30 | GRAY CLAY
204914 | 30 | 48 | GRN CLAY
204914 | 48 | 50 | BR CLAY
204914 | 50 | 60 | BR SAND CLAY
204914 | 60 | 65 | SOUPY SAND
204914 | 65 | 73 | S&G
204919 | 0 | 85 | TOP SOIL & CLAY
204919 | 85 | 106 | SAND
204921 | 0 | 2 | TOP SOIL
204921 | 2 | 8 | CLAY
204921 | 8 | 14 | GRAV
204921 | 14 | 26 | CLAY
204921 | 26 | 36 | GRAV
204926 | 0 | 18 | RED CLAY
204926 | 18 | 25 | SAND
204926 | 25 | 70 | BLUE CLAY
204926 | 70 | 75 | BLUE CLAY & GRIT
204926 | 75 | 82 | S & G
204943 | 0 | 22 | RED CLAY
204943 | 22 | 60 | GRAY CLAY
204943 | 60 | 68 | FN SAND
204943 | 68 | 78 | GRAY CLAY
204943 | 78 | 85 | BIG SAND & SMALL GRAV
204980 | 0 | 20 | DIRT
204980 | 20 | 65 | SAND & GRAVEL
204999 | 0 | 5 | TOP SOIL
204999 | 5 | 10 | CLAY
204999 | 10 | 12 | SAND
204999 | 12 | 35 | CLAY
204999 | 35 | 41 | GRAVEL
205003 | 0 | 58 | SAND & GRAVEL
205016 | 0 | 3 | BLACK TOPSOIL
205016 | 3 | 23 | YEL CLAY
205016 | 23 | 25 | DRY BR SAND
205016 | 25 | 51 | GRAY SANDY HARDPAN
205016 | 51 | 53 | GRAV MUDDY
205016 | 53 | 65.5 | GRAV WB
205031 | 0 | 3 | TOP SOIL
205031 | 3 | 9 | CLAY
205031 | 9 | 19 | SANDY CLAY
205031 | 19 | 22 | CLAY
205031 | 22 | 52 | SANDY CLAY
205031 | 52 | 61.5 | SAND & GRAV MED TO CRS
205036 | 0 | 1 | BLANK
205036 | 1 | 36 | CLAY GRAY
205036 | 36 | 58 | CLAY BLUE
205036 | 58 | 70 | SAND BLUE
205044 | 0 | 10 | SOIL
205044 | 10 | 30 | SAND
205044 | 30 | 60 | CLAY & GRAV
205044 | 60 | 65 | CLAY
205065 | 0 | 3 | TOP SOIL LOAM
205065 | 3 | 15 | CLAY,SAND,GRAV
205065 | 15 | 30 | SAND FN GRAV
205065 | 30 | 33 | CLAY
205065 | 33 | 50 | SAND, GRAY GRIT
205065 | 50 | 52 | GRAV
205065 | 52 | 60 | RED SAND
205066 | 0 | 1 | BLANK
205066 | 1 | 35 | CLAY GRAY
205066 | 35 | 50 | SAND BLUE
205102 | 0 | 3 | TOPSOIL
205102 | 3 | 25 | CLAY
205102 | 25 | 210 | STONE
205104 | 0 | 2 | TOP SOIL
205104 | 2 | 47 | CLAY
205104 | 47 | 65 | GRAV
205113 | 0 | 15 | RED CLAY
205113 | 15 | 84 | GRAY CLAY HARD
205113 | 84 | 87 | BLK S&G MIX
205114 | 0 | 5 | DARK BROWN SANDY CLAY
205114 | 5 | 8 | DARK BROWN CLAY
205114 | 8 | 12 | DARK BROWN CLAY W/ S & G
205114 | 12 | 16 | SANDY CLAY
205114 | 16 | 30 | S & G SOME SILT
205114 | 30 | 71 | WET SAND
205114 | 71 | 98 | SAND W/STREAKS OF GRAY CLAY
205114 | 98 |  | BEDROCK
205115 | 0 | 10 | BROWN CLAY & OVERBURDEN
205115 | 10 | 30 | BROWN & BLUE CLAY
205115 | 30 | 58 | LIGHT BLUE CLAY
205115 | 58 | 60 | BLUE SANDY CLAY
205115 | 60 | 72 | LIGHT BLUE CLAY
205120 | 0 | 10 | BROWN DIRT
205120 | 10 | 40 | CLAY BROWNISH BLUE
205120 | 40 | 42 | DRY SAND VERY FINE
205120 | 42 | 66 | BLUE CLAY SAND
205120 | 66 | 66.5 | SAND AND GRAVEL SOME WATER
205120 | 66.5 | 75 | BLUE CLAY
205363 | 0 | 2 | SANDY TOPSOIL
205363 | 2 | 25 | YEL HARDPAN
205363 | 25 | 60 | BLUE HARDPAN
205363 | 60 | 65 | GRAV WITH SCREEN SET IN BOTTOM
205368 | 0 | 3 | TOPSOIL
205368 | 3 | 30 | SANDY CLAY
205368 | 30 | 45 | MUD SAND GRAV
205368 | 45 | 55 | S&G
205369 | 0 | 1 | TOPSOIL
205369 | 1 | 14 | SAND
205369 | 14 | 36 | DRY YEL S&G
205369 | 36 | 52 | S&G
205374 | 0 | 4 | HARD BR CLAY
205374 | 4 | 9 | SAND & GRAV DRY
205374 | 9 | 17 | S&G
205374 | 17 | 30 | C GRAV
205374 | 30 | 58 | MUDDY S&G
205374 | 58 | 80 | C S&G
205374 | 80 | 88 | C GRAV
205374 | 88 | 91 | BLUE SH
205400 | 0 | 5 | CLAY
205400 | 5 | 74 | S&G
205404 | 0 | 23 | SN RED
205404 | 23 | 62 | SNY GRLY CL RED
205404 | 62 | 64 | GR YELO H20
205405 | 0 | 18 | RED CLAY
205405 | 18 | 32 | BLUE CLAY
205405 | 32 | 52 | S&G
205409 | 0 | 15 | TOPSOIL & CLAY
205409 | 15 | 77 | GRAV
205410 | 0 | 20 | TOPSOIL & CLAY
205410 | 20 | 120 | SAND
205410 | 120 | 210 | GRAV
205419 | 0 | 30 | SANDY CLAY
205419 | 30 | 50 | HARDPAN
205419 | 50 | 67 | GRAV & WATER
205420 | 0 | 1 | TOPSOIL
205420 | 1 | 8 | YEL CLAY
205420 | 8 | 25 | DRY S&G
205420 | 25 | 43 | BR CLAY
205420 | 43 | 45 | YEL SAND & MUDDY GRAV
205420 | 45 | 75 | YEL SAND & CLAY MIX
205420 | 75 | 85 | BLUE S&G
205425 | 0 | 8 | TOPSOIL
205425 | 8 | 22 | YEL HARDPAN
205425 | 22 | 60 | BLUE GRAV HARDPAN
205425 | 60 | 65 | GRAY GRAV
205429 | 0 | 1 | TOPSOIL
205429 | 1 | 22 | BR GRAV HARDPAN
205429 | 22 | 34 | BR SANDY HARDPAN
205429 | 34 | 59 | BR GRAV HARDPAN
205429 | 59 | 65 | GRAY GRAV & WATER
205430 | 0 | 10 | TOPSOIL & CLAY
205430 | 10 | 111 | GRAV
205434 | 0 | 1.16 | TOPSOIL
205434 | 1.16 | 12 | BR HARDPAN
205434 | 12 | 40 | BR SAND HARDPAN
205434 | 40 | 50 | S&G
205434 | 50 | 56 | GRAY GRAV W/WATER
205435 | 0 | 20 | TOPSOIL & CLAY
205435 | 20 | 97 | GRAV
205439 | 0 | 2 | BR S&G W/CLAY
205439 | 2 | 5 | BR SAND & CLAY
205439 | 5 | 8 | BR CLAY W/SOME SAND
205439 | 8 | 15 | BR TILL
205439 | 15 | 18 | BR MED SAND CRS GRAV W/CLAY WE
205439 | 18 | 27 | BR CLAY TILL
205439 | 27 | 91 | S&G
205439 | 91 |  | BEDROCK
205449 | 0 | 0.7 | TOPSOIL
205449 | 0.7 | 6 | YEL
205449 | 6 | 10 | YEL DRY SAND
205449 | 10 | 22 | BLUE SANDY HARDPAN
205449 | 22 | 32 | BLUE MUD
205449 | 32 | 40 | YEL HARDPAN
205449 | 40 | 65 | BLUE GRAV HARDPAN
205449 | 65 | 68 | DRY GRAV
205449 | 68 | 75 | BLUE HARDPAN
205449 | 75 | 82 | GRAY GRAV WITH WATER
205450 | 0 | 55 | TOPSOIL & CLAY
205450 | 55 | 84 | GRAV
205454 | 0 | 3 | TOPSOIL
205454 | 3 | 18 | BR CLAY
205454 | 18 | 40 | BLUE CLAY
205454 | 40 | 44 | S&G
205455 | 0 | 22 | TOPSOIL & CLAY
205455 | 22 | 55 | GRAV
205459 | 0 | 26 | YEL CLAY
205459 | 26 | 30 | YEL SAND GRAVEL
205459 | 30 | 51 | BRN CLAY
205459 | 51 | 61 | BLUE S&G
205464 | 0 | 28 | YEL CLAY
205464 | 28 | 32 | YEL SAND
205464 | 32 | 67 | BLUE CLAY
205464 | 67 | 75 | BLUE SAND & GRAVEL
205469 | 0 | 40 | SOIL & GRAY CLAY
205469 | 40 | 45 | GRAV LARGE & SAND
205470 | 0 | 3 | TOPSOIL
205470 | 3 | 55 | S&G
205470 | 55 | 60 | SH
205475 | 0 | 5 | BROWN CLAY
205475 | 5 | 16 | SANDY CLAY
205475 | 16 | 47 | GRAVEL W.B.
205480 | 0 | 1 | TOPSOIL
205480 | 1 | 32 | DRY S&G
205480 | 32 | 48 | SAND & GRAV WATER
205480 | 48 | 49 | SH
205485 | 0 | 10 | TOPSOIL
205485 | 10 | 15 | BR HARDPAN
205485 | 15 | 20 | BR GRAV HARDPAN
205485 | 20 | 35 | BLUE GRAV HARDPAN
205485 | 35 | 43 | GRAY GRAV WITH WATER
205485 | 43 |  | BLUE SH
205490 | 0 | 8 | SOIL
205490 | 8 | 9 | SAND
205490 | 9 | 22 | YEL CLAY
205490 | 22 | 35 | S&G
205500 | 0 | 4 | BR MED CRS SAND W/SM GRAV
205500 | 4 | 6 | GRAY CLAY & SILT W/SOME GRAV
205500 | 6 | 9 | BR CLAY W/SM GRAV
205500 | 9 | 40 | BR FINE-CRS SAND & SM LG GRAV
205500 | 40 | 91 | BR FINE-CRS SAND & SM GRAV
205500 | 91 |  | BEDROCK
205542 | 0 | 25 | CLAY
205542 | 25 | 80 | GRAV
205552 | 0 | 2 | BR SILTY SOIL
205552 | 2 | 4 | BR CLAY W/ MED GRAV
205552 | 4 | 9 | DARK BR SANDY CLAY
205552 | 9 | 15 | BR FINE-MED SAND
205552 | 15 | 94 | BR FINE-MED SAND W/SM-MED GRAV
205552 | 94 |  | BEDROCK
205582 | 0 | 17 | SOFT SANDY CLAY
205582 | 17 | 22 | GRAV NOT MUCK SAND
205582 | 22 | 27 | S&G
205592 | 0 | 15 | CLAY SUBSOIL
205592 | 15 | 26 | FINE GRAV
205597 | 0 | 2 | SOIL
205597 | 2 | 30 | CLAY
205597 | 30 | 45 | HARDPAN GRAY CLAY
205597 | 45 | 55 | GRAV & SAND WATER
205601 | 0 | 14 | TOPSOIL & CLAY SUBSOIL
205601 | 14 | 25 | GRAV W/TRACE OF QUICKSAND
205606 | 0 | 15 | CLAY SUBSOIL
205606 | 15 | 28 | S&G WATER
205630 | 0 | 1 | TOPSOIL
205630 | 1 | 15 | CLAY
205630 | 15 | 34 | FINE SAND & CLAY
205630 | 34 | 80 | CLAY GRAV MIXED
205630 | 80 | 100 | CLAY
205630 | 100 | 143 | S&G& WATER
205640 | 0 | 3 | TOPSOIL
205640 | 3 | 60 | OVERBURDEN
205640 | 60 | 106 | BLUE CLAY
205640 | 106 | 155 | CLAY & SAND
205640 | 155 | 210 | HARD GRAV
205645 | 0 | 1 | TOPSOIL
205645 | 1 | 12 | YEL CLAY
205645 | 12 | 45 | FINE YEL SAND
205645 | 45 | 138 | FINE SAND & CLAY MUDD
205645 | 138 | 145 | YEL SAND & GRAV
205650 | 0 | 95 | TOPSOIL & CLAY
205650 | 95 | 120 | SH
205660 | 0 | 1.5 | TOPSOIL
205660 | 1.5 | 20 | BR GRAVEL HARDPAN
205660 | 20 | 30 | GRAY GRAV & SAND WITH WATER
205660 | 30 | 60 | BLUE GRAV HARDPAN
205660 | 60 | 90 | BLUE MUD & QUICKSAND
205660 | 90 | 110 | BLUE MUD
205660 | 110 | 120 | GRAY GRAV
205665 | 0 | 2 | TOPSOIL
205665 | 2 | 6 | YEL CLAY
205665 | 6 | 60 | CRS S&G
205665 | 60 | 83 | BOULDER, S&G
205665 | 83 |  | SH
205675 | 0 | 6 | FILL
205675 | 6 | 42 | GRAV
205680 | 0 | 4 | TOPSOIL
205680 | 4 | 30 | FINE BROWN SAND
205680 | 30 | 50 | GRAVEL W.B.
205680 | 50 | 52 | MUD AND SHALE
205691 | 0 | 4 | BR TIGHT CLA6Y
205691 | 4 | 7 | BR TIGHT CLAY W/MED GRAV
205691 | 7 | 15 | BR CRS GRAV W/SAND & CLAY
205691 | 15 | 86 | MED S&G WET 25'
205691 | 86 |  | BEDROCK
205695 | 0 | 1 | TOPSOIL
205695 | 1 | 4 | YEL GRAVELY
205695 | 4 | 37 | YEL GRAVELY SAND
205695 | 37 | 48 | FN GRAVELY CRS SAND
205695 | 48 | 84 | CRS GRAY S&G
205695 | 84 | 85 | GREY SH
205700 | 0 | 12 | CLAY
205700 | 12 | 89 | S&G
205700 | 89 | 94 | BRN SH
205701 | 0 | 3 | ASST FILL CLAY/CLAY,STONE,GRAV
205701 | 3 | 8 | BR CLAY W/SILT & FINE SAND
205701 | 8 | 17 | FINE-MED BR SAND
205701 | 17 | 45 | MED SAND W/SM MED GRAV BR
205701 | 45 | 92 | MED CRS GRAY W/SM-=MED GRAV
205701 | 92 |  | BEDROCK
205711 | 0 | 5 | BR SILT W/CLAY & TR SAND
205711 | 5 | 7 | BR S&G W/SOME CLAY
205711 | 7 | 9 | BR CLAY & SAND WET
205711 | 9 | 11 | BR SAND W/CLAY WET
205711 | 11 | 13 | GR SAND & MED GRAV W/CLAY
205711 | 13 | 30 | BR GRAV W/SOME SAND & CLAY
205711 | 30 | 37 | BR GR GRAV W/TR SAND
205711 | 37 | 38 | CLAY
205711 | 38 | 41 | S&G
205711 | 41 | 45 | CLAY W/S&G
205711 | 45 | 72 | S&G
205711 | 72 |  | BR BEDROCK
205820 | 0 | 9 | YELLOWISH BR CLAY
205820 | 9 | 33 | GRAY CLAY MOIST
205820 | 33 | 43 | SAND
205820 | 43 | 45 | GRAY CLAY
205820 | 45 | 59 | SAND
205820 | 59 | 63 | GRAY CLAY
205820 | 63 | 75 | SAND
205820 | 75 | 94 | S&G
205820 | 94 |  | BEDROCK
205825 | 0 | 20 | YEL TOPSOIL
205825 | 20 | 85 | BLUE GRAV HARDPAN
205825 | 85 | 92 | GRAV W/WATER;SCREEN IN BOTTOM
205830 | 0 | 30 | YEL CLAY
205830 | 30 | 108 | YEL FINE SAND
205830 | 108 | 113 | YEL GRAV
205835 | 0 | 19 | DIRT
205835 | 19 | 40 | SAND
205835 | 40 | 49 | GRAV
205840 | 0 | 1 | BLANK
205840 | 1 | 3 | DART BR SANDY TOP SOIL
205840 | 3 | 15 | BR SUB SANDY SOIL
205840 | 15 | 73 | BR SAND
205840 | 73 | 78 | CRS SAND OR GRAV
205840 | 78 |  | GRAY ROCK
205842 | 0 | 3 | TOPSOIL
205842 | 3 | 65 | SAND
205842 | 65 | 109 | SAND GRAY CLAY
205842 | 109 | 121 | SAND BR CLAY
205842 | 121 | 127 | S&G
205844 | 0 | 10 | TOPSOIL & CLAY
205844 | 10 | 84 | SAND
205854 | 0 | 20 | YEL CLAY
205854 | 20 | 58 | BR SANDY CLAY
205854 | 58 | 65 | HARDPAN GRAY
205854 | 65 | 73 | SAND GRAV W.B.
205857 | 0 | 2 | SANDY TOPSOIL
205857 | 2 | 45 | HARDPAN GRAV
205857 | 45 | 55 | GRAV WITH WATER & SCREEN AT BO
205864 | 0 | 3 | TOP SOIL
205864 | 3 | 25 | CLAY
205864 | 25 | 110 | GRAVEL
205868 | 0 | 4 | EARTH
205868 | 4 | 70 | DRY SAND CLAY MIXED
205868 | 70 | 80 | SAND TIGHT AND WATER
205874 | 0 | 2 | TOPSOIL
205874 | 2 | 30 | YEL CLAY
205874 | 30 | 50 | BR CLAY
205874 | 50 | 55 | S&G
205878 | 0 | 2 | TOPSOIL
205878 | 2 | 15 | YEL SANDY HARDPAN
205878 | 15 | 30 | YEL GRAV HARDPAN
205878 | 30 | 32 | BLUE MUD
205878 | 32 | 46 | YEL GRAV WITH WATER
205879 | 0 | 3 | TOPSOIL
205879 | 3 | 20 | CLAY
205879 | 20 | 25 | SAND
205879 | 25 | 43 | CLAY
205879 | 43 | 50 | S&G
205888 | 0 | 2 | TOPSOIL
205888 | 2 | 30 | YEL GRAV HARDPAN
205888 | 30 | 43 | GRAY GRAV
205893 | 0 | 25 | RED SANDY SOIL
205893 | 25 | 84 | FN BRN SAND
205893 | 84 | 94 | GREY SILT
205893 | 94 |  | BLUE STONE
205896 | 0 | 4 | SANDY TOPSOIL
205896 | 4 | 51 | HARDPAN GRAY
205896 | 51 | 56 | GRAV
205898 | 0 | 1 | TOP SOIL
205898 | 1 | 23 | YEL CLAY
205898 | 23 | 52 | BRN CLAY SANDY
205898 | 52 | 89 | YEL SAND FINE
205898 | 89 | 118 | BRN CLAY
205898 | 118 | 124 | BRN FN SAND
205898 | 124 | 133 | YEL SAND GRAVEL
205899 | 0 | 14 | BR CLAY W/ SAND
205899 | 14 | 42 | GRAY CLAY W/ S&G
205899 | 42 | 48 | SAND
205899 | 48 | 50 | GRAV
205901 | 0 | 1 | SANDY DRK BR SOIL
205901 | 1 | 3 | MED BR SANDY CLAY DRY
205901 | 3 | 21 | BR MED SAND W/SM-LG GRAV
205901 | 21 | 44 | GRAY CLAY W/SM GRAV
205901 | 44 | 46 | S&G
205901 | 46 | 50 | CLAY
205901 | 50 | 65 | S&G
205901 | 65 | 72 | CLAY
205901 | 72 | 95 | SAND W/STREAKS OF CLAY
205901 | 95 |  | BEDROCK
205911 | 0 | 30 | TOPSOIL & CLAY
205911 | 30 | 33 | SAND
205911 | 33 | 41 | CLAY
205913 | 0 | 1 | TOPSOIL
205913 | 1 | 15 | YEL CLAY
205913 | 15 | 41 | YEL SAND
205913 | 41 | 46 | BR CLAY
205913 | 46 | 51 | YEL S&G
205914 | 0 | 50 | CLAY
205914 | 50 | 54 | SAND
205914 | 54 | 59 | S&G
205918 | 0 | 2 | TOPSOIL
205918 | 2 | 21 | RED SAND
205918 | 21 | 41 | BLUE CLAY
205918 | 41 | 59 | BLUE SAND
205918 | 59 | 69 | BLUE GRAV WATER
205923 | 0 | 4 | BR CLAY TRACE SAND
205923 | 4 | 9 | BR RED SANDY CLAY
205923 | 9 | 15 | BR SAND W/CLAY
205923 | 15 | 52 | BR FINE EMD SAND
205923 | 52 | 54 | HARDPAN & CLAY
205923 | 54 | 64 | SAND
205923 | 64 | 66 | GRAY CLAY
205923 | 66 |  | BEDROCK
205928 | 0 | 15 | TOPSOIL & CLAY
205928 | 15 | 75 | GRAV
205931 | 0 | 1 | TOPSOIL
205931 | 1 | 22 | FINE SAND
205931 | 22 | 32 | YEL S&G
205940 | 0 | 88 | CLAY
205940 | 88 | 94 | SAND GRAV
205941 | 0 | 2 | BR SILTY CLAY & FILL
205941 | 2 | 8 | GRAY CLAY W/SM GRAV
205941 | 8 | 13 | BR FINE EMD SAND W/MED LG GRAV
205941 | 13 | 26 | BR FINE EMD SAND W/SM GRAV
205941 | 26 | 27 | GOULDER
205941 | 27 | 30 | CLAY
205941 | 30 | 31 | S&G
205941 | 31 | 36 | CLAY W/GRAV SAND STREAKS
205941 | 36 |  | BEDROCK SILTSTONE BLUE GREEN
205949 | 0 | 8 | TOPSOIL
205949 | 8 | 10 | BR HARDPAN
205949 | 10 | 60 | GRAY HARDPAN
205949 | 60 | 81 | GRAY GRAV HARDPAN
205949 | 81 | 90 | GRAY SAND
205949 | 90 | 94 | GRAY HARDPAN
205949 | 94 | 107 | GRAY GRAV
205954 | 0 | 3 | TOPSOIL
205954 | 3 | 20 | RED CLAY
205954 | 20 | 98 | BL CLAY
205954 | 98 | 112 | GRAV
205961 | 0 | 0.7 | TOPSOIL
205961 | 0.7 | 20 | YEL HARDPAN
205961 | 20 | 90 | YEL GRAV HARDPAN
205961 | 90 | 100 | YEL DRY GRAV
205961 | 100 | 109 | BLUE HARDPAN
205961 | 109 | 128 | FINE BLUE SAND WITH WATER
205961 | 128 | 200 | BLUE QUICKSAND & HARDPAN
205961 | 200 | 225 | YEL GRAV HARDPAN
205961 | 225 | 230 | GRAY GRAV W/WATER
205962 | 0 | 0.7 | TOPSOIL
205962 | 0.7 | 4 | BR HARDPAN
205962 | 4 | 80 | BR SANDY HARDPAN WITH WATER
205962 | 80 | 102 | GRAY MUD
205962 | 102 | 140 | GRAY QUICKSAND WITH WOOD IN IT
205962 | 140 | 170 | GRAY MUD
205962 | 170 | 180 | CRS GRAV
205963 | 0 | 1.5 | TOPSOIL
205963 | 1.5 | 15 | BR HARDPAN
205963 | 15 | 70 | BR SANDY HARDPAN
205963 | 70 | 105 | BR QUICKSAND
205963 | 105 | 160 | BR SAND
205963 | 160 | 192 | BLUE QUICKSAND
205963 | 192 | 205 | BLUE MUD
205963 | 205 | 208 | GRAV GRAY
205967 | 0 | 130 | TOPSOIL & CLAY
205967 | 130 | 205 | GRAV
205968 | 0 | 6 | TOPSOIL
205968 | 6 | 20 | BLUE STICKY CLAY
205968 | 20 | 46 | GRAY SANDY CLAY
205968 | 46 | 53 | SAND & GRAVEL W.B.
205972 | 0 | 5 | TOPSOIL & CLAY
205972 | 5 | 70 | SAND
205972 | 70 | 160 | CLAY
205972 | 160 | 195 | GRAV
205973 | 0 | 5 | TOPSOIL
205973 | 5 | 35 | FINE SAND
205973 | 35 | 70 | SANDY CLAY
205973 | 70 | 113 | FINE SAND
205973 | 113 | 165 | CLAY
205973 | 165 | 180 | SAND
205973 | 180 | 210 | CLAY
205973 | 210 | 220 | FINE SAND
205973 | 220 | 230 | FINE S&G
205973 | 230 | 242 | GRAV
205976 | 0 | 19 | CLAY YEL
205976 | 1 | 4 | YEL GRAVELY
205976 | 4 | 37 | YEL GRAVELLY SAND
205976 | 19 | 111 | CLAY YEL SANDY
205976 | 37 | 48 | FN GRAVELLY CRS SAND
205976 | 48 | 84 | CRS GREY GRAVEL AND SAND
205976 | 84 | 85 | GREY SH
205976 | 111 | 214 | CLAY RAY
205976 | 214 | 240 | SANDS BR
205978 | 0 | 1 | TOPSOIL
205978 | 1 | 35 | YEL SAND
205978 | 35 | 70 | MUDDY YEL S&G
205978 | 70 | 76 | YEL S&G
205982 | 0 | 0.7 | TOPSOIL
205982 | 0.7 | 20 | BR GRAV HARDPAN
205982 | 20 | 30 | BR SAND
205982 | 30 | 50 | BLUE MUD
205982 | 50 | 75 | GRAV & SAND
205987 | 0 | 1 | BRN SANDY CLAY
205987 | 11 | 18 | GREENISH YEL CLAY
205987 | 18 | 36 | GREY CLAY AND GRAVEL
205987 | 36 | 39 | T-M GRAVEL WITH CLAY STREAKS
205987 | 39 | 56 | SAND & F. GRAVEL
205987 | 56 | 78 | GRAVELLY GREY CLAY
205987 | 78 | 89 | F-CRS SAND
205987 | 89 | 99 | FSAND TO M. GRAVEL MIX
205987 | 99 | 129 | M GRAVEL AND SAND
205988 | 0 | 4 | CLAY
205988 | 4 | 18 | MUDDY SAND
205988 | 18 | 21 | LEAN S&G
205988 | 21 | 62 | GREY STICKY CLAY, STRIPS
205988 | 62 | 72 | BRN CLAY, HARD, GRITTY
205988 | 72 | 78 | SOFT, STICKY CLAY
205988 | 78 | 82 | SILT, SAND, CLAY, AND WOOD
205988 | 82 | 94 | DIRTY SAND, SILT, CLAY
205988 | 94 | 96 | M-F SAND
205988 | 96 | 130 | M-CRS SAND, SM GRAVEL
205988 | 130 | 146 | M-CRS SAND
205988 | 146 | 150 | M., CRS. S&G
205992 | 0 | 98 | TOPSOIL & CLAY
205992 | 98 | 105 | S&G
205997 | 0 | 160 | SAND
205997 | 160 | 215 | CLAY
205997 | 215 | 250 | GRAV
206002 | 0 | 0.8 | TOPSOIL
206002 | 0.8 | 3 | BR HARDPAN
206002 | 3 | 21 | BR SANDY HARDPAN
206002 | 21 | 27 | GRAY SAND
206002 | 27 | 40 | GRAY SANDY HARDPAN
206002 | 40 | 60 | GRAY GRAV HARDPAN
206002 | 60 | 72 | GRAY GRAV & SAND
206007 | 0 | 1 | BLANK
206007 | 1 | 25 | CLAY YEL
206007 | 25 | 60 | SAND BR
206007 | 60 | 120 | CLAY GRAY
206007 | 120 | 190 | SAND BR
206012 | 0 | 0.8 | TOPSOIL
206012 | 0.8 | 15 | BR HARDPAN
206012 | 15 | 110 | BR SANDY AHRDPAN
206012 | 110 | 142 | GRAY SANDY AHRDPAN
206012 | 142 | 192 | GRAY MUD
206012 | 192 | 201 | S&G
206012 | 201 | 209 | GRAY MUD
206012 | 209 | 225 | GRAY GRAV
206022 | 0 | 10 | BR DIRT
206022 | 10 | 14 | HARDPAN
206022 | 14 | 30 | GRAV & SAND
206032 | 0 | 0.8 | TOPSOIL
206032 | 0.8 | 10 | YEL HARDPAN
206032 | 10 | 40 | YEL GRAV HARD
206032 | 40 | 60 | YEL SAND
206032 | 60 | 64 | BLUE HARDPAN
206032 | 64 | 81 | YEL GRAV
206037 | 0 | 2 | TOPSOIL
206037 | 2 | 26 | CLAY
206037 | 26 | 41 | SAND & CLAY
206037 | 41 | 83 | SAND
206037 | 83 | 117 | GRAY CLAY MUCK
206037 | 117 | 125 | GRAV & SAND
206037 | 125 | 135 | GRAV
206042 | 0 | 6 | SANDY TOPSOIL
206042 | 6 | 40 | CLAY SAND
206042 | 40 | 105 | SAND
206042 | 105 | 112 | SANDY CLAY GRAY HARDPAN
206042 | 112 | 123 | WATER BEARING SLATE SAND GRAV
206047 | 0 | 140 | CLAY, S, WOOD, LEAVES, DEBRIS
206047 | 140 | 220 | TILL HARDPAN
206047 | 220 |  | GRAVEL
206051 | 0 | 1 | BLANK
206051 | 1 | 20 | CLAY YEL
206051 | 20 | 130 | SAND BR
206051 | 130 | 180 | CLAY BLUE
206051 | 180 | 210 | SAND BR
206057 | 0 | 41 | YELLOW SAND
206057 | 41 | 124 | YELLOW SANDY CLAY
206057 | 124 | 132 | SOUPY SAND
206057 | 132 | 171 | BLUE CLAY
206057 | 171 | 195 | SOUPY SAND
206057 | 195 | 224 | BLUE CLAY
206057 | 224 | 234 | FINE SAND
206057 | 234 | 241 | GRAVEL W.B.*
206062 | 0 | 5 | CLAY YEL
206062 | 5 | 143 | CLAY YEL & SAND
206062 | 143 | 191 | CLAY GRAY
206062 | 191 | 204 | SAND BLUE
206066 | 0 | 1.5 | TOPSOIL
206066 | 1.5 | 5 | YEL SANDY HARDPAN
206066 | 5 | 30 | YEL GRAV HARDPAN
206066 | 30 | 40 | YEL SAND & WATER
206066 | 40 | 65 | YEL GRAV HARDPAN
206066 | 65 | 73 | GRAY GRAV
206071 | 0 | 1 | BLANK
206071 | 1 | 60 | CLAY YEL
206071 | 60 | 90 | SAND BR
206071 | 90 | 112 | SAND BLUE
206076 | 0 | 105 | RED SAND
206076 | 105 | 211 | GLACIAL DRIFT SANDY CLAY
206076 | 211 | 214 | S&G
206076 | 214 | 228 | BLUE CLAY
206076 | 228 | 236 | S&G
206076 | 236 | 246 | BLUE CLAY
206076 | 246 | 256 | S&G
206086 | 0 | 1 | BLANK
206086 | 1 | 53 | CLAY GRAY
206086 | 53 | 61 | SAND BR
206120 | 0 | 40 | SOIL & CLAY
206120 | 40 | 70 | BLUE CLAY
206120 | 70 | 75 | GRAV
206126 | 0 | 16 | TOPSOIL
206126 | 16 | 25 | YEL HARDPAN
206126 | 25 | 60 | YEL GRAV HARDPAN
206126 | 60 | 100 | DRY GRAV
206126 | 100 | 120 | YEL HARDPAN
206126 | 120 | 150 | YEL GRAV HARDPAN
206126 | 150 | 155 | BLUE GRAV & SAND WITH SCREEN
206130 | 0 | 3 | TOPSOIL
206130 | 3 | 51 | BLUE CLAY
206130 | 51 | 73.5 | BLUE CLAY & GRAV
206130 | 73.5 | 80 | GRAV
206141 | 0 | 2 | TOPSOIL
206141 | 2 | 80 | BR SANDY HARDPAN
206141 | 80 | 110 | GRAV BROWNISH
206141 | 110 | 120 | BR SANDY HARDPAN
206141 | 120 | 132 | BLUE QUICKSAND
206141 | 132 | 144 | BLUE HARDPAN
206141 | 144 | 150 | CHOCOLATE BR HARDPAN
206141 | 150 | 162 | BLUE HARDPAN
206141 | 162 | 171 | BLUE QUICKSAND
206141 | 171 | 187 | BLUE HARDPAN
206141 | 187 | 190 | BLUE GRAV ON TOP OF SH
206165 | 0 | 25 | TOPSOIL YEL CLAY
206165 | 25 | 95 | HARDPAN GRAY
206165 | 95 | 122 | SANDY CLAY
206165 | 122 | 124 | SAND GRAV W.B
206165 | 124 |  | SHELL SH
206181 | 0 | 4 | TOPSOIL
206181 | 4 | 27 | SAND
206181 | 27 | 81 | SAND CLAY
206181 | 81 | 130 | CLAY
206181 | 130 | 141 | SAND GRAV
206186 | 0 | 20 | YEL SANDY CLAY
206186 | 20 | 55 | HARDPAN GRAY CLAY
206186 | 55 | 64 | BR CLAY
206186 | 64 | 68 | SANDY CLAY
206186 | 68 | 75 | SAND GRAV W.B.
206191 | 0 | 3 | TOPSOIL
206191 | 3 | 24 | CLAY
206191 | 24 | 53 | BR CLAY
206191 | 53 | 60 | HARDPAN
206191 | 60 | 64 | GRAV
206196 | 0 | 1 | BLANK
206196 | 1 | 12 | YEL CLAY
206196 | 12 | 20 | GRAY CLAY
206196 | 20 | 77 | GRAY CLAY & SAND
206200 | 0 | 25 | DUG
206200 | 25 | 69 | BLUE CLAY
206200 | 69 | 72 | S&G
206681 | 0 | 6 | TOP SOIL
206681 | 6 | 21 | CLAY
206681 | 21 | 59 | SAND
206681 | 59 | 67 | GRAVEL
206686 | 0 | 5 | BLACK TOPSOIL
206686 | 5 | 12 | BR CLAY
206686 | 12 | 15 | GRAY SAND W/SOME CLAY
206686 | 15 | 50 | GRAY CLAY W/SAND
206686 | 50 | 132 | CLAY & TILL
206691 | 0 | 20 | SANDY CLAY
206691 | 20 | 55 | FINE SAND
206691 | 55 | 73 | BR CLAY
206691 | 73 | 77 | SAND GRAV WATER
206701 | 0 | 0.8 | TOPSOIL
206701 | 0.8 | 20 | YEL HARDPAN
206701 | 20 | 50 | YEL GRAV HARDPAN
206701 | 50 | 80 | YEL SAND
206701 | 80 | 100 | BLUE HARDPAN
206701 | 100 | 120 | BLUE GRAV HARDPAN
206701 | 120 | 150 | YEL SAND
206701 | 150 | 170 | YEL GRAV HARDPAN
206701 | 170 | 178 | GRAY GRAV
206727 | 0 | 0.5 | BR TOPSOIL
206727 | 0.5 | 0.8 | RED BRICKS HARD
206727 | 0.8 | 2 | GRAV FILL
206727 | 2 | 15 | BR CLAY SOFT MOIST
206727 | 15 | 31 | STICKY GRAY CLAY W/SM GRAV
206727 | 31 | 88 | MED-CRS S&G
206727 | 88 |  | BEDROCK
206732 | 0 | 4 | BR CLAY SOME GRAV
206732 | 4 | 10 | MED BR SAND SOME CLAY
206732 | 10 | 18 | MED-CRS BR SAND W/MED-LG GRAV
206732 | 18 | 27 | MED GRAV SOME SAND
206732 | 27 | 39 | SM GRAV W/MED-CRS SAND
206732 | 39 | 98 | MED-CRS SAND W/SOME GRAV
206732 | 98 |  | BEDROCK
206761 | 0 | 1 | TOPSOIL
206761 | 1 | 10 | YEL SANDY AHRDPAN
206761 | 10 | 30 | YEL SAND
206761 | 30 | 40 | DRY GRAV
206761 | 40 | 70 | YEL AHRDPAN
206761 | 70 | 80 | YEL GRAV & SAND WITH SCREEN
206766 | 0 | 2 | TOPSOIL
206766 | 2 | 20 | YEL SANDY HARDPAN
206766 | 20 | 32 | YEL GRAV HARDPAN
206766 | 32 | 37 | BLUE MUD
206766 | 37 | 60 | YEL GRAV HARDPAN
206766 | 60 | 70 | YEL S&G
206766 | 70 | 78 | GRAV WITH WATER IN IT
206769 | 0 | 1 | TOP SOIL
206769 | 1 | 3 | CLAY
206769 | 3 | 8 | SAND
206769 | 8 | 13 | S&G
206769 | 13 | 66 | S&G-CRS
206774 | 0 | 5 | SAND
206774 | 5 | 10 | S&G
206774 | 10 | 20 | CRS GRAVEL
206774 | 20 | 63 | MED S&G
206774 | 63 |  | SH
206777 | 0 | 5 | DRK BR SILTY CLAY/TRACE OF SAN
206777 | 5 | 18 | BR MED-CRS SAND W/SM GRAV
206777 | 18 | 60 | SM-MED GRAV & SAND
206777 | 60 | 94 | MD0-CRS GRAY SAND W/SM GRAV
206777 | 94 |  | BEDROCK
206781 | 0 | 40 | YEL CLAY
206781 | 40 | 99 | YEL SANDY CLAY
206781 | 99 | 106 | CRS SAND LITTLE GRAV WATER
206782 | 0 | 1 | TOP SOIL
206782 | 1 | 16 | YEL CLAY
206782 | 16 | 20 | GRAY CLAY
206782 | 20 | 45 | YEL GRAVLEY CLAY
206782 | 45 | 53 | GRAY SAND
206782 | 53 | 78 | GRAY CLAY AND SAND
206782 | 78 | 104 | S&G- CRS LARGE
206782 | 104 | 110 | PASLEY S&G
206782 | 110 | 112 | BRN CLAY
206782 | 112 | 135 | DIRTY SAND AND SOME GRAVEL
206782 | 135 | 136 | GRAY SH
206787 | 0 | 3 | SOIL
206787 | 3 | 42 | CLAY GRAV SAND HARD
206787 | 42 | 52 | BLUE ROCK
206787 | 52 | 61 | LOOSE SAND OR YEL CLAY
206790 | 0 | 1 | TOPSOIL
206790 | 1 | 15 | YEL HARDPAN
206790 | 15 | 30 | SAND BLUE MUD
206790 | 30 | 65 | BLUE GRA VHARDPAN
206790 | 65 | 74 | BLUE GRAV WITH WATER
206792 | 0 | 12 | TOPSOIL & CLAY
206792 | 12 | 165 | SAND
206792 | 165 | 169 | CLAY
206792 | 169 | 202 | GRAV
206797 | 0 | 6 | BR SOIL
206797 | 6 | 18 | RED SANDY SOIL
206797 | 18 | 47 | DRY RED SAND
206797 | 47 | 56 | DRY BR SAND
206797 | 56 | 96 | GRAY SAND
206797 | 96 |  | GRAY SOIL
207283 | 0 | 5 | SOIL
207283 | 5 | 35 | GRAV & SAND
207283 | 35 | 40 | HARDPAN
207283 | 40 | 51 | CLEAN GRAV
207284 | 0 | 2 | TOP SOIL
207284 | 2 | 37 | CLAY
207284 | 37 | 128 | SAND
207284 | 128 | 133 | GREY HARDPAN
207284 | 133 | 136 | GRAV SAND
207285 | 0 | 3 | TOP SOIL
207285 | 3 | 21 | BROWN CLAY
207285 | 21 | 55 | BLUE CLAY
207285 | 55 | 58 | SAND CLAY
207285 | 58 | 69 | SAND GRAVEL
207288 | 0 | 31 | YEL SAND
207288 | 31 | 42 | BROWN STICKY CLAY
207288 | 42 | 63 | FINE BROWN SAND
207288 | 63 | 74 | FINE MUDDY SAND
207288 | 74 | 83 | CRS GRAVEL
207288 | 83 | 85 | SAND & GRAVEL
207289 | 0 | 4 | SOIL
207289 | 4 | 30 | BLUE SANDY MUD
207289 | 30 | 41 | YEL SANDY MUD
207289 | 41 | 60 | FINE SAND
207289 | 60 | 64 | HARDPAN
207289 | 64 | 70 | FINE SAND & WATER
207293 | 0 | 5 | BRN CLAY W/ SOME SAND
207293 | 5 | 8 | BRN SAND & CLAY
207293 | 8 | 12 | GR. SANDD W/ SOME CLAY
207293 | 12 | 70 | GR. SAND W/ TR SILT W.B. M SAN
207293 | 70 | 72 | HARDPAN
207293 | 72 | 80 | MED SAND
207293 | 80 | 97 | MED SAND W/ TR GRAVEL
207293 | 97 | 100 | WEATHERED BEDROCK
207293 | 100 |  | BEDROCK
207294 | 0 | 10 | LIGHT BR CLAY
207294 | 10 | 62 | SOFT GRAY CLAY
207294 | 62 | 74 | HARD BR CLAY W/SAND
207294 | 74 | 83 | FN TO CRS S&G W/CLAY
207294 | 83 | 97 | FN TO CRS S&G W/PACKED SAND
207294 | 97 | 112 | CRS SAND
207294 | 112 | 114 | FN-CRS SAND W/TRACES OF CLAY
207294 | 114 | 131 | CRS TO MED S&G
207298 | 0 | 20 | CLAY
207298 | 20 | 45 | SAND
207298 | 45 | 67 | S & G
207308 | 0 | 28 | TOP SOIL & SANDY CLAY
207308 | 28 | 36 | GRAV
207309 | 0 | 3 | TOP SOIL
207309 | 3 | 31 | SAND
207309 | 31 | 48 | GRAY MUCK
207309 | 48 | 52 | GRAV
207313 | 0 | 15 | YELLOW SAND
207313 | 15 | 25 | BROWN STIFFAND SAND
207313 | 25 | 54 | FINE SAND
207313 | 54 | 64 | SAND & GRAVEL
207314 | 0 | 12 | BR SANDY HARDPAN
207314 | 12 | 20 | BR SAND
207314 | 20 | 30 | GRAY MUD
207314 | 30 | 44 | GRAY S&G
207318 | 0 | 1.5 | CRUSHED STONE & GRAV & FILL
207318 | 1.5 | 8 | BR SILTY CLAY SOME GRAV
207318 | 8 | 11 | DARK BR CLAY & SAND
207318 | 11 | 18 | FN LT BR SAND MED GRAV
207318 | 18 | 93 | MED CRS SAND W/ SM MED GRAV
207318 | 93 |  | BEDROCK
207319 | 0 | 3 | TOPSOIL
207319 | 3 | 15 | CLAY
207319 | 15 | 88 | GRAV
207319 | 88 | 98 | SOAPSTONE
207319 | 98 | 100 | GRAV
207320 | 0 | 12 | SANDY SUBSOIL, BROWN COLOR, SO
207320 | 12 | 18 | FINE QUICKSAND & WATER
207320 | 18 | 23 | COARSE SAND & FINE GRAVEL
207323 | 0 | 5 | BR CLAY W/ TRACE GRAV
207323 | 5 | 9 | FN BR SAND
207323 | 9 | 11 | FN BR SAND W/ TR MED GRAV
207323 | 11 | 13 | FN BR SAND & MED CRS GRAV
207323 | 13 | 79 | MED CRS GRAV W/ TRACE SAND
207323 | 79 | 82 | GREEN CLAY
207323 | 82 |  | BEDROCK
207325 | 0 | 1 | BLANK
207325 | 1 | 85 | CLAY
207325 | 85 | 110 | SAND BROWN
207328 | 0 | 18 | SAND & CLAY
207328 | 18 | 30 | CLAY SAND GRAV
207328 | 30 | 63 | FINE SAND & LITTLE GRAV
207328 | 60 | 65 | GRAV
207338 | 0 | 3 | SANDY SOIL
207338 | 3 | 12 | HARDPAN
207338 | 12 | 42 | FN SAND
207338 | 42 | 60 | SAND & FN GRAV
207343 | 0 | 4 | BR SILTY CLAY
207343 | 4 | 7 | LT BR SILTY SAND
207343 | 7 | 18 | DRK BR FN SAND & CLAY
207343 | 18 | 40 | FN BR SAND TRACE OF GRAV
207343 | 40 | 51 | GREY CLAY & SM GRAV
207343 | 51 | 58 | S & G
207343 | 58 | 60 | CLAY OR WEATHERED ROCK
207343 | 60 |  | BEDROCK
207344 | 0 | 3 | BR CLAY W/ TR SAND
207344 | 3 | 5 | GR BRN SANDY CLAY
207344 | 5 | 7 | GR SAND & CLAY
207344 | 7 | 23 | GR SAND W/ SOME CLAY WET =5'
207344 | 23 | 28 | CLAY
207344 | 28 | 37 | SAND
207344 | 37 | 57 | SAND & SOME HEAVY GRAV
207344 | 57 | 61 | CLAY
207344 | 61 | 72 | S & SOME HEAVY GRAV
207344 | 72 | 73 | WEATHERED BEDROCK
207344 | 73 |  | BEDROCK
207348 | 0 | 1 | BLK TOP SOIL
207348 | 1 | 4 | RED BR CLAYEY SAND
207348 | 4 | 7 | RED BR FINE SAND
207348 | 7 | 15 | FN - MED BR SAND & MED GRAV
207348 | 15 | 28 | MED CRS GREY SAND & MED GRAV
207348 | 28 | 75 | FN MED GRAY SAND
207348 | 75 | 90 | CRS GREY SAND & LG GRAV
207348 | 90 |  | BEDROCK
207350 | 0 | 4 | TOPSOIL
207350 | 4 | 57 | S&G
207350 | 57 | 60 | BOULDERS
207350 | 60 | 88 | BLANK
207350 | 88 | 88 | S&G
207350 | 98 | 98 | CRS S&G & CLAY
207353 | 0 | 1 | TOP SOIL
207353 | 1 | 12 | YELLOW CLAY
207353 | 12 | 30 | YELLOW SAND
207353 | 30 | 40 | YELLOW GRAVEL
207355 | 0 | 1 | BLANK
207355 | 1 | 85 | CLAY GRAY
207355 | 85 | 130 | SAND BROWN
207359 | 0 | 8 | TOPSOIL
207359 | 8 | 72 | BLUE CLAY
207359 | 72 | 79 | QUICKSAND PLUS H20
207359 | 79 | 124 | BLUE CLAY
207359 | 124 | 131 | QUICKSAND PLUS H20
207359 | 131 | 132 | BLANK
207359 | 132 | 135 | BLUE CLAY
207359 | 135 | 136 | BLANK
207359 | 136 | 138 | QUICKSAND
207359 | 138 | 139 | BLANK
207359 | 139 | 140 | ROCK
207360 | 0 | 1 | BLANK
207360 | 1 | 85 | CLAY GRAY
207360 | 85 | 110 | SAND BROWN
207363 | 0 | 7 | BR HARDPAN
207363 | 7 | 11 | BR SAND
207363 | 11 | 27 | GRAY GRAV HARDPAN
207363 | 27 | 40 | GRAY QUICK SAND
207363 | 40 | 47 | GRAY MUD
207363 | 47 | 76 | GRAY GRAV HARDPAN
207363 | 76 | 85 | GRAY S&G
207364 | 0 | 1 | TOPSOIL
207364 | 1 | 26 | YEL CLAY
207364 | 26 | 58 | YEL SAND FN
207364 | 58 | 69 | BR CLAY
207364 | 69 | 78 | CRS SAND BLUE
207365 | 0 | 1 | TOP SOIL
207365 | 1 | 60 | YELLOW SAND
207365 | 60 | 72 | GRAY SAND & CLAY MIX
207365 | 72 | 78 | FINE SAND & GRAVEL
207365 | 78 | 86 | SAND & GRAVEL
207369 | 0 | 3 | TOP SOIL
207369 | 3 | 12 | DRIFT
207369 | 12 | 50 | RED CLAY
207369 | 50 | 51 | SAND
207369 | 51 | 95 | CLAY
207369 | 95 | 107 | GRAV
207369 | 107 | 123 | RED CLAY
207369 | 123 | 128 | BLUE SOFT SH
207374 | 0 | 1.5 | TOP SOIL'
207374 | 1.5 | 8 | BROWN HARDPAN
207374 | 8 | 20 | BROWN GRAVEL HARDPAN
207374 | 20 | 39 | BLUE GRAVEL HARDPAN
207374 | 39 | 41 | GREY GRAVEL
207375 | 0 | 1 | BLANK
207375 | 1 | 40 | CLAY YELLOW
207375 | 40 | 45 | CLAY BROWN
207375 | 45 | 75 | SAND GRAVEL
207375 | 75 | 115 | CLAY BROWN & GRAY
207380 | 0 | 16 | MUDDY SAND
207380 | 16 | 28 | MUDDY SAND AND GRAVEL
207380 | 28 | 51 | SAND & GRAVEL
207389 | 0 | 4 | ROAD FILL, GRAV CLAY BRICKS
207389 | 4 | 8 | BR CLAY W/ TRACE SAND
207389 | 8 | 12 | GREY CLAY
207389 | 12 | 16 | GREY SAND W/SILT
207389 | 16 | 35 | GREY S & G W/ SILT 1/2"
207389 | 35 | 95 | GRAV WET FROM 12' S & G
207389 | 95 |  | BEDROCK
207393 | 0 | 3 | DRIFT
207393 | 3 | 15 | CLAY & RED SAND
207393 | 15 | 35 | RED SAND & FINE GRAVEL
207393 | 35 | 201 | SILT CLAY
207393 | 201 | 208 | SHARP GRAVEL
207393 | 208 | 220 | GRAVEL & CLAY
207393 | 220 | 237 | GRAVEL
207393 | 237 | 238 | STONE
208121 | 0 | 1 | TOPSOIL
208121 | 1 | 40 | YELLOW FINE SNAD
208121 | 40 | 54 | FINE SAND AND WATER
208121 | 54 | 97 | SHALE AND SAND
208121 | 97 | 99 | SAND & GRAVEL
208121 | 99 | 99 | SHALE
208122 | 0 | 4 | BRN CLAY W/ S & G FILL
208122 | 4 | 8 | GR BRN CLAY W/ TRACE S & G
208122 | 8 | 10 | BRN CLAY W/SILT
208122 | 10 | 14 | BRN SILT & SAND MOIST
208122 | 14 | 16 | BRN WET FINE SAND W/SILT
208122 | 16 | 20 | GR WET FINE SAND W/SILT
208122 | 20 | 68 | GR WET FINE & MED S W/SILT
208122 | 68 | 75 | SAND,CLAY, WEATHERED BEDROK
208122 | 75 |  | BEDROCK
208147 | 0 | 3 | TOP SOIL
208147 | 3 | 33 | CLAY
208147 | 33 | 44 | GRAY HARDPAN
208147 | 44 | 56 | S & G
208157 | 0 | 45 | EARTH & CLAY
208157 | 45 | 49 | SAND LIME
208157 | 49 | 70 | BLUE MUD
208157 | 70 | 72 | SHALE
208166 | 0 | 3 | DK BRN CLAY W/ SAND
208166 | 3 | 10 | BRN SAND W/ CLAY - WET 8'
208166 | 10 | 53 | BRN SAND W/ TR CLAY
208166 | 53 | 125 | SAND W/ SOME GRAVEL
208166 | 125 | 127 | HARDPAN
208166 | 127 | 132 | SAND & GRAVEL
208166 | 132 | 133 | WEATHERED BR
208166 | 133 |  | BEDROCK
208171 | 0 | 10 | TOP SOIL & CLAY
208171 | 10 | 148 | SAND
208171 | 148 | 175 | GRAVEL
208172 | 0 | 8 | TOP SOIL
208172 | 8 | 20 | BROWN GRAVEL HARDPAN
208172 | 20 | 60 | GREY SANDY HARDPAN
208172 | 60 | 76 | GRAY QUICKSAND
208172 | 76 | 100 | GREY GRAVEL HARDPAN
208172 | 100 | 110 | GRAY GRAVEL WITH WATER
208177 | 0 | 1 | BLANK
208177 | 1 | 80 | CLAY GRAY
208177 | 80 | 126 | CLAY BLUE
208177 | 126 | 130 | SAND BLUE
208186 | 0 | 1 | BLANK
208186 | 1 | 30 | CLAY YELLOW
208186 | 30 | 130 | CLAY BLUE
208186 | 130 | 150 | SAND BROWN
208191 | 0 | 2 | TOP SOIL
208191 | 2 | 34 | SAND CLAY
208191 | 34 | 48 | BROWN CLYA
208191 | 48 | 53 | GRAVEL
208196 | 0 | 1 | TOP SOIL
208196 | 1 | 15 | YELLOW CLAY
208196 | 15 | 113 | BROWN CLAY SOFT
208196 | 113 | 119 | SAND AND GRAVEL
208201 | 0 | 3 | TOP SOIL
208201 | 3 | 21 | RED CLAY
208201 | 21 | 27 | SAND CLAYL
208201 | 27 | 71 | SAND
208201 | 71 | 85 | SAND GRAVEL
208206 | 0 | 3 | TOP SOIL
208206 | 3 | 31 | SAND & CLAY
208206 | 31 | 61 | CLAY
208206 | 61 | 72 | SAND GRAVEL
208211 | 0 | 3 | TOP SOIL
208211 | 3 | 10 | CLAY
208211 | 10 | 60 | SAND
208211 | 60 | 120 | CLAY
208211 | 120 | 155 | GRAVEL
208216 | 0 | 1 | BLANK
208216 | 1 | 75 | SAND & GRA VEL
208221 | 0 | 146 | SAND
208226 | 0 | 3 | TOP SOIL
208226 | 3 | 42 | SAND CLAY
208226 | 42 | 50 | CLAY
208226 | 50 | 86 | SAND CLAY
208226 | 86 | 97 | SAND
208226 | 97 | 107 | SAND GRAVEL
208228 | 0 | 5 | SOIL
208228 | 5 | 52 | TIGHT CLAY SAND & GRAVEL
208228 | 52 | 60 | TIGHT SAND
208233 | 0 | 40 | TOPSOIL & CLAY
208233 | 40 | 44 | GRAVEL
209447 | 0 | 44 | CLAY
209447 | 44 | 48 | GRAV
209479 | 0 | 2 | BR SILTY TOP SOIL
209479 | 2 | 9 | BR SANDY CLAY W/SMALL GRAV
209479 | 9 | 14 | BR CLAY W/CRS SAND,SMGRAV
209479 | 14 | 61 | FN MED BR SAND &SMALLGRAV
209479 | 61 |  | BEDROCK
209484 | 0 | 10 | BR CLAY W/TRACE SAND
209484 | 10 | 50 | SAND & FN GRAV
209484 | 50 | 77 | SAND&FN GRAV W/TRACEHVYGRAV
209484 | 77 |  | BEDROCK
209499 | 0 | 3 | DARK BR SAND & CLAY WET
209499 | 3 | 5 | BR S&G W/SOME CLAY
209499 | 5 | 60 | BR S & G W/TRACE CLAY
209499 | 60 | 64 | S & G W/TRACE HEAVY GRAV
209499 | 64 |  | BEDROCK
209504 | 0 | 2 | BLK SOIL W/ GRAV
209504 | 2 | 16 | BR CLAY & SILT
209504 | 16 | 71 | FN =CRS BR SAND W/TRACE CLAY
209504 | 71 | 74 | HARDPAN
209504 | 74 | 97 | GRAY CLAY & MED-GARGE GRAV
209504 | 97 |  | BEDROCK
209509 | 0 | 1 | DARK BR SILTY SOIL
209509 | 1 | 8 | BR CLAY
209509 | 8 | 82 | SAND & SMALL-MED GRAV
209509 | 82 |  | BEDROCK
209619 | 0 | 3 | ROAD FILL BRN CLAY S&G
209619 | 3 | 8 | BRM C;AU & SILT W/ TRACE SAND
209619 | 8 | 10 | BRN GRAY SAND & CLAY MOIST
209619 | 10 | 15 | SAND & GRAVEL WET W/ CLAY
209619 | 15 | 70 | GREY WET SAND W/ TR CLAY
209619 | 70 | 88 | MED GRAVEL & SAND
209619 | 88 |  | BEDROCK
209624 | 0 | 4 | YELLOW BRN CLAY W/ TR SAND
209624 | 4 | 15 | YELLOW BRN SAND & CLAY MOIST
209624 | 15 | 48 | BRN SAND & FINE GRAV W/ TR CLA
209624 | 48 | 71 | C.
209624 | 71 | 81 | TIGHT-PACKED FINE SAND & GRAV
209624 | 81 | 85 | WEATHER LS
209624 | 85 |  | LIME STONE (BEDROCK)
209648 | 0 | 2 | DRK RED SILT & SAND
209648 | 2 | 5 | RED BRN SILTY & CLAY
209648 | 5 | 9 | RED BRN SANDYC LAY
209648 | 9 | 20 | FINE BRN SAND
209648 | 20 | 28 | FINE-MED GRAY SAND & SM GRAVEL
209648 | 28 |  | BEDROCK
209654 | 0 | 60 | BLANK
209654 | 60 | 100 | GRAY SHALE, MEDIUM SOFT
209669 | 0 | 47 | BRN SAND & GRAV - WET AT TOP
209669 | 47 |  | BEDROCK
209674 | 0 | 10 | TOPSOIL & CLAY
209674 | 10 | 60 | SAND & GRAVEL
209679 | 0 | 7 | DRK BRN SILTY CLAY W/ FILL
209679 | 7 | 9 | LT BRN SILTY CLAY
209679 | 9 | 15 | FINE SAND & SM GRAV W/ CLAY
209679 | 15 | 40 | FINE SAND & SM MED GRAVEL
209679 | 40 | 63 | MED CRS GREY SAND & SM GRAV
209679 | 63 |  | BEDROCK
214942 | 0 | 12 | BROWN CLAY
214942 | 12 | 18 | BROWN SAND & GRAV
214942 | 18 | 50 | GRAY CLAY
214942 | 50 | 68 | S&G
214975 | 0 | 49 | SANDY CLAY
214975 | 49 | 87 | FINE SAND
214975 | 87 | 96 | SAND & CLAY
214975 | 96 | 186 | CLAY
214975 | 186 | 192 | SAND/SM GRAV
251751 | 0 | 10 | TOPSOIL
251751 | 10 | 63 | S&G
257820 | 0 | 1 | TOPSOIL
257820 | 1 | 16 | YEL CLAY
257820 | 16 | 35 | BR SANDY CLAY
257820 | 35 | 40 | BLUE S&G
257961 | 0 | 18 | BR CLAY
257961 | 18 | 22 | GREY CLAY
257961 | 22 | 26 | S&G
257961 | 26 | 36 | GREY CLAY
257961 | 36 | 70 | BLUE SHALE MD
269710 | 0 | 5 | TOPSOIL
269710 | 5 | 6 | BLANK
269710 | 6 | 25 | RED CLAY
269710 | 25 | 45 | BLUE CLAY
269710 | 45 | 54 | S&G
269725 | 0 | 17 | RED SANDY CLAY
269725 | 17 | 50 | S&G
269725 | 50 | 55 | FN S & G
269725 | 55 | 74 | CRS S & G
269725 | 74 | 75 | SHALE
269729 | 0 | 2 | TOPSOIL
269729 | 2 | 40 | YEL SANDY HARDPAN
269729 | 40 | 70 | BLUE MUD
269729 | 70 | 80 | BLUE QUICKSAND
269729 | 80 | 95 | BLUE GRAV HARDPAN
269729 | 95 | 102 | DRY GRAV
269730 | 0 | 0.6 | TOPSOIL
269730 | 0.6 | 6 | BR HARDPAN
269730 | 6 | 14 | GRAV
269730 | 14 | 40 | GRAY GRAV HARDPAN
269730 | 40 | 54 | S&G
269734 | 0 | 3 | TOPSOIL
269734 | 3 | 30 | SAND
269734 | 30 | 83 | GRAV
269740 | 0 | 11 | BR SOIL
269740 | 11 | 46 | BR SAND TO HARD BR SAND
269743 | 0 | 3 | TOP SOIL
269743 | 3 | 130 | CLAY
269743 | 130 | 175 | SAND
269743 | 175 | 197 | GRAV
269745 | 0 | 18 | TOPSOIL
269745 | 18 | 22 | BR GRAV HARDPAN
269745 | 22 | 30 | SAND BR
269745 | 30 | 48 | GRAV GRAY
269749 | 0 | 15 | CLAY
269749 | 15 | 55 | GRAV
269749 | 55 | 76 | SAND & CLAY
269749 | 76 | 83 | GRAV
269759 | 0 | 2 | TOPSOIL
269759 | 2 | 19 | DRY SAND
269759 | 19 | 54 | FINE SAND
269759 | 54 | 61 | YEL SAND & GRAV
269759 | 61 | 62 | BR CLAY
269759 | 62 | 68 | S&G
269764 | 0 | 2 | BR CLAY TOPSOIL
269764 | 2 | 12 | BR SOFT CLAY SOME SAND
269764 | 12 | 18 | SOFT STICKEY GRAY CLAY
269764 | 18 | 39 | VERY FINE GRAY SAND
269764 | 39 | 52 | FINE SAND & SOME GRAV
269764 | 52 | 53 | HARDPAN
269764 | 53 | 59 | S&G
269764 | 59 | 65 | CLAY
269764 | 65 | 72 | S&G
269764 | 72 |  | BEDROCK
269765 | 0 | 3 | DK BR CLAY W/GRAV
269765 | 3 | 11 | LIGHT BR CLAY SOME SAND
269765 | 11 | 16 | VERY FINE SAND GRAY
269765 | 16 | 17 | GRAY CLAY
269765 | 17 | 26 | VRY FN GRAY SAND TO GRAY CLA
269769 | 0 | 14 | BR SAND
269769 | 14 | 36 | BR SAND & GRAV FINE
269769 | 36 | 68 | GRAV FINE
269769 | 68 | 73 | GRAV CRS
269770 | 0 | 5 | BR CLAY W/MD GRAV
269770 | 5 | 17 | BR CLAY W/ SOME SAND
269770 | 17 | 24 | BR MD S&G
269770 | 24 | 33 | CLAY
269770 | 33 | 92 | S&G
269770 | 92 |  | BEDROCK
269774 | 0 | 3 | DK BR CLAY & SAND STIFF
269774 | 3 | 46 | BR S&G W/SOME CLAY WET
269774 | 46 | 52 | HARDPAN
269774 | 52 | 54 | BEDROCK
269779 | 0 | 2 | BLACK SOIL & SM GRAV
269779 | 2 | 6 | DK BR SILTY CLAY
269779 | 6 | 8 | BR SANDY CLAY
269779 | 8 | 11 | BR CLAY
269779 | 11 | 35 | BR MD CRS SAND W/SM GRAV
269779 | 35 | 58 | BR MD CRS SAND W/MD-LG GRAV
269779 | 58 | 97 | MD GRAV W/MD CRS SAND
269779 | 97 |  | BEDROCK
269784 | 0 | 5 | BR CLAY W/ S&G
269784 | 5 | 35 | BR SAND & GRAV W/CLAY WET
269784 | 35 | 36 | BEDROCK
269785 | 0 | 4 | YEL BR CLAY
269785 | 4 | 15 | BR CLAY W/ TRACE OF SAND
269785 | 15 | 25 | BR MD SAND TRACE OF CLAY
269785 | 25 | 35 | BR SAND W/CLAY STREAKS
269785 | 35 | 49 | S&G
269785 | 49 | 51 | CLAY
269785 | 51 | 54 | S&G
269785 | 54 | 79 | CLAY W/STRKS OF SAND (GRAY)
269785 | 79 | 95 | S & G TO BEDROCK
269789 | 0 | 6 | BR SILTY CLAY W/TR SAND MOIST
269789 | 6 | 8 | BR SILTY CLAY W/ TR S&G
269789 | 8 | 13 | BR SAND W/ SOME CLAY
269789 | 13 | 100 | BR SAND&GRAVW/TR CL&TR GRAV
269789 | 100 | 101 | WEATHERED BEDROCK
269789 | 101 |  | BEDROCK
269790 | 0 | 3 | TOPSOIL
269790 | 3 | 19 | HARDPAN\
269790 | 19 | 25 | SANDY
269790 | 25 | 67 | GRAV
269794 | 0 | 5 | BR CLAY W/TRACE SAND
269794 | 5 | 10 | BR CLAY & SAND
269794 | 10 | 13 | BR SAND W/ SOME CLAY
269794 | 13 | 17 | BR SAND W/SOME CLAY
269794 | 17 | 45 | BR SAND W/TR. CLAY FN GRAV
269794 | 45 | 71 | BR SAND W/FN GRAV&TR. CLAY CR
269794 | 71 | 72 | CLAY & GRAV
269794 | 72 | 99 | SAND & SOME GRAV
269794 | 99 | 100 | BEDROCK
269799 | 0 | 3 | BR SILTY CLAY
269799 | 3 | 6 | BR CLAY W/SOME GRAV
269799 | 6 | 40 | FINE-MD BR SAND
269799 | 40 | 95 | MD CRS GRAY SAND & SM GRAV
269799 | 95 |  | BEDROCK
269804 | 0 | 1 | BR SILT&SANDY TOPSOIL W/GRAV
269804 | 1 | 7 | BR CLAY SOME SAND
269804 | 7 | 15 | BR SAND MD-FN W/CLAY
269804 | 15 | 20 | FINE BR SAND
269804 | 20 | 100 | FN-MD SAND SOME SM.GRAV
269804 | 100 |  | BEDROCK
272157 | 0 | 10 | TOPSOIL & CLAY
272157 | 10 | 40 | GRAV
274960 | 0 | 5 | TOP SOIL & CLAY
274960 | 5 | 10 | GRAV
274960 | 10 | 12 | CLAY
274960 | 12 | 100 | GRAV
274992 | 0 | 10 | TOP SOIL & CLAY
274992 | 10 | 14 | SAND
274992 | 14 | 18 | CLAY
274992 | 18 | 24 | SAND
274992 | 24 | 35 | CLAY
274992 | 35 | 43 | GRAV
275002 | 0 | 8 | CLAY
275002 | 8 | 16 | S&G
275002 | 16 | 85 | BLUE CLAY
275002 | 85 | 92 | S&G
275010 | 0 | 18 | BR CLAY
275010 | 18 | 25 | GRAY CLAY
275010 | 25 | 60 | S&G
281464 | 0 | 8 | RED CLAY
281464 | 8 | 19 | S&G
281464 | 19 | 21 | BLUE CLAY
281464 | 21 | 58 | S&G
299522 | 0 | 6 | GUMMY RED CLAY
299522 | 6 | 24 | GRAVELY RED CLAY
299522 | 24 | 62 | FN SAND
299522 | 62 | 68 | SILTY BRN CLAY
299522 | 68 | 80 | CRS SAND
299527 | 0 | 9 | BRN SANDY CLAY
299527 | 9 | 12 | BRN FN SAND
299527 | 12 | 45 | BRN S&G
299527 | 45 | 46 | GRAY CLAY
299527 | 46 | 64 | GRAY S&G
301924 | 0 | 39 | TOPSOIL & CLAY
301924 | 39 | 53 | GRAV
301932 | 1 | 36 | CLAY GRAY
301932 | 36 | 123 | CLAY BLUE
301932 | 123 | 135 | SAND BLUE
301933 | 0 | 35 | TOPSOIL & CLAY
301933 | 35 | 36 | GRAV
301933 | 36 | 105 | CLAY
301933 | 105 | 107 | GRAV
301933 | 107 | 109 | SHALE
301939 | 0 | 12 | RED CLAY
301939 | 12 | 28 | BLUE CLAY
301939 | 28 | 72 | S&G
301940 | 0 | 45 | TOPSOIL & CLAY
301940 | 45 | 55 | GRAV
306036 | 0 | 18 | CLAY RED
306036 | 18 | 32 | BLUE CLAY
306036 | 32 | 33 | SAND
306036 | 33 | 45 | BLUE CLAY
306036 | 45 | 47 | S&G
306036 | 47 | 50 | BLUE CLAY
306758 | 0 | 47 | CLAY GRAY
306758 | 47 | 78 | CLAY BLUE
306758 | 78 | 83 | GRAVEL
306764 | 0 | 3 | BRN SAND & CLAY
306764 | 3 | 29 | BRN S&G
306764 | 29 | 36 | LG S&G
306764 | 36 | 44 | GRAY CLAY
316527 | 0 | 12 | SANDY BRN CLAY
316527 | 12 | 52 | MED CRS S&G
316527 | 52 | 60 | MED CRS SAND FN GRAV
316527 | 60 | 86 | MED CRS SAND FN MED GRAV
316527 | 86 | 96 | BLUE SH
316548 | 0 | 10 | CINDER FILL
316548 | 10 | 15 | BRN CLAY
316548 | 15 | 25 | BRN S&G
316548 | 25 | 29 | GRAY CLAY
316548 | 29 | 65 | S&G
316549 | 0 | 10 | CINDER FILL
316549 | 10 | 15 | BRN CLAY
316549 | 15 | 25 | BRN S&G
316549 | 25 | 29 | GRAY CLAY
316549 | 29 | 80 | S&G
322961 | 0 | 8 | BRN CLAY
322961 | 8 | 25 | BRN S&G
322961 | 25 | 35 | S&G
322961 | 35 | 50 | GRAY CLAY
322961 | 50 | 62 | GRAV
322963 | 0 | 15 | BRN CLAY
322963 | 15 | 30 | GRAY CLAY
322963 | 30 | 31 | BLK SAND
322963 | 31 | 41 | GRAY CLAY
322963 | 41 | 50 | S&G
332269 | 0 | 5 | BRN CLAY
332269 | 5 | 20 | BRN GRAV
332269 | 20 | 78 | GOOD GRAV
332277 | 0 | 18 | BRN CLAY
332277 | 18 | 25 | GRAY CLAY
332277 | 25 | 30 | S&G
332277 | 30 | 85 | GRAY CLAY
332277 | 85 | 95 | S&G
332292 | 0 | 40 | RED BRN CLAY
332292 | 40 | 55 | S&G
332292 | 55 | 80 | GRAY CLAY
332292 | 80 | 100 | S&G
332300 | 0 | 15 | BRN CLAY
332300 | 15 | 26 | BLACK CLAY
332300 | 26 | 50 | GRAY CLAY
332300 | 50 | 52 | SAND
332300 | 52 | 85 | GRAY CLAY
332300 | 85 | 87 | BLK SAND
332300 | 87 | 98 | GRAY CLAY
332300 | 98 | 125 | S&G
336424 | 0 | 11 | BROWN SANDY CLAY
336424 | 11 | 30 | MED S&G
336424 | 30 | 40 | MED GRAVEL MED FINE SAND
336424 | 40 | 52 | MED GRAVEL CRS FINE SAND
336424 | 52 | 56 | CRS MED GRAVEL CRS SAND
336424 | 56 | 70 | MED GRAVEL MED CRS SAND
336424 | 70 | 73 | MED GRAVEL W/CLAY STRINGERS
336424 | 73 | 77 | GRAY CLAY W/GRAVEL
336424 | 77 | 85 | GREEN CLAY
336424 | 85 | 93 | SHALE LS
336430 | 0 | 10 | BROWN SANDY CLAY
336430 | 10 | 35 | FN-MED S&G
336430 | 35 | 37 | CLAY W/GRAVEL STRINGERS
336430 | 37 | 51 | FN-MED GRAVEL MED-CRS SAND
336430 | 51 | 56 | CRS-MED S&G
336430 | 56 | 60 | GRAY SHALE LS
336570 | 0 | 8 | BR CLAY
336570 | 8 | 105 | S&G
336570 | 105 | 115 | GRAY CLAY
341148 | 0 | 9 | SANDY BR CLAY
341148 | 9 | 13.5 | FINE-MED GRAVEL W/FINE SAND
341148 | 13.5 | 14 | GRAY CLAY
341148 | 14 | 16 | SANDY BR CLAY
341148 | 16 | 23 | FINE GRAVLE W/FINE SAND
341148 | 23 | 40 | FINE-MED GRAVEL W/FINE-MED SAN
341148 | 40 | 52 | MED-CRS GRAVEL W/MED-CRS SAND
341148 | 52 | 53 | STICKY GRAY CLAY
341148 | 53 | 57 | FINE GRAVEL
341148 | 57 | 61 | STICKY GRAY CLAY
341148 | 61 | 70 | GRAVELY GRAY CLAY
341148 | 70 | 82 | FINE GRAVEL W/VERY FINE SAND W
341148 | 82 | 87 | FINE GRAVEL
341148 | 87 | 91 | GRAY CLAY
341148 | 91 | 93 | GRAY SILT STONE
343007 | 0 | 8 | BR CLAY
343007 | 8 | 65 | S&G
343008 | 0 | 10 | TOPSOIL & CLAY
343008 | 10 | 13 | GRAVEL
343008 | 13 | 20 | CLAY
343008 | 20 | 25 | GRAVEL
343008 | 25 | 85 | CLAY
343008 | 85 | 100 | GRAVEL
343018 | 0 | 4 | BRN CLAY
343018 | 4 | 65 | S&G
343589 | 0 | 8 | BR CLAY
343589 | 8 | 30 | GRAY CLAY
343589 | 30 | 40 | GRAVEL
346499 | 0 | 50 | TOPSOIL & CLAY
346499 | 50 | 56 | GRAVEL
349558 | 0 | 7 | BROWN CLAY
349558 | 7 | 55 | S&G
349784 | 0 | 10 | TOPSOIL & CLAY
349784 | 10 | 54 | GRAV
350554 | 0 | 8 | BR SANDY CLAY
350554 | 8 | 25 | BR S&G
350554 | 25 | 30 | GRAY CLAY
350554 | 30 | 65 | S&G
350564 | 0 | 18 | BRN CLAY
350564 | 18 | 80 | S&G
350565 | 0 | 10 | BRN CLAY
350565 | 10 | 28 | BRN S&G
350565 | 28 | 60 | S&G
351293 | 0 | 18 | GUMMY BRN CLAY
351293 | 18 | 22 | CRS SAND
351293 | 22 | 29 | SANDY BRN CLAY
351293 | 29 | 49 | SAND
351293 | 49 | 52 | SANDY BRN CLAY
351293 | 52 | 56 | SAND
351293 | 56 | 59 | SANDY BRN CLAY
351293 | 59 | 70 | SAND
351293 | 70 | 80 | S&G
351293 | 80 |  | SANDY BRN CLAY
354188 | 0 | 3 | BR CLAY
354188 | 3 | 13 | FINE GRAVEL
354188 | 13 | 28 | FINE MED GRAVEL W/TRACE CRS
354188 | 28 | 35 | FINE MED GRAVEL
354188 | 35 | 40 | FINE MED GRAVEL W/ CRS
354188 | 40 | 47 | FINE MED GRAVEL
354188 | 47 | 52 | FINE MED GRAVEL W/CRS
354188 | 52 | 65 | FINE MED GRAVEL
354188 | 65 | 79 | FINE GRAVEL
354188 | 79 | 84 | GRAY CLAY W/MED GRAVEL
354188 | 84 | 86 | GRAY SILT STONE
357031 | 0 | 18 | CLAY
357031 | 18 | 19 | GRAV
357031 | 19 | 21 | MUD
357031 | 21 | 22 | GRAV
357031 | 22 | 33 | MUD
357031 | 33 | 37 | GRAV & SAND
357031 | 37 | 44 | MUD
357031 | 44 | 48 | GRAV
357031 | 48 | 55 | HD MUD
363601 | 0 | 5 | BRN CLAY
363601 | 5 | 24 | BRN GRAV DRY
363601 | 24 | 36 | GRAY CLAY
363601 | 36 | 82 | S&G
363604 | 0 | 10 | TOPSOIL & CLAY
363604 | 10 | 63 | GRAVEL
363610 | 0 | 1 | TOPSOIL
363610 | 1 | 22 | SANDY BRN CLAY
363610 | 22 | 48 | BRN SAND
363610 | 48 | 51 | BRN SANDY GRAV
363643 | 0 | 10 | CLAY
363643 | 10 | 29 | S&G
363643 | 29 | 31 | CLAY
363643 | 31 | 49 | S&G
363643 | 49 | 52 | SAND
363643 | 52 | 53 | SH
363659 | 0 | 3 | BRN CLAY
363659 | 3 | 10 | BRN S&G
363659 | 10 | 18 | GRAY CLAY
363659 | 18 | 30 | S&G
363664 | 0 | 3 | BRN CLAY
363664 | 3 | 37 | SAND & FN GRAV
363664 | 37 | 45 | GREY CLAY
363664 | 45 | 46 | SAND
363664 | 46 | 48 | GRAY CLAY
363664 | 48 | 90 | MED GRAVEL
363664 | 90 | 93 | CRS GRAVEL & ROCKS
363665 | 0 | 50 | S&G
370971 | 0 | 14 | CLAY
370971 | 14 | 22 | SAND
370971 | 22 | 35 | BLUE CLAY
370971 | 35 | 46 | S&G
371004 | 0 | 1 | TOPSOIL
371004 | 1 | 19 | SANDY BRN CLAY
371004 | 19 | 48 | BRN SAND
371004 | 48 | 53 | BRN SANDY GRAV
376103 | 0 | 74 | TOPSOIL & CLAY
376103 | 74 | 78 | GRAVEL & CLAY
377888 | 0 | 3 | TOP SOIL
377888 | 3 | 14 | CLAY
377888 | 14 | 20 | GRAVEL
377888 | 20 | 63 | CLAY
377888 | 63 | 95 | GRAVEL
377889 | 0 | 15 | TOP SOIL, CLAY
377889 | 15 | 50 | DRY GAVEL
377889 | 50 | 84 | CLAY
377889 | 84 | 90 | DRY GRAVEL
377889 | 90 | 136 | CLAY
377889 | 136 | 141 | GRAVEL
377889 | 141 | 142 | SHALE
377890 | 0 | 18 | TOP SOIL, CLAY
377890 | 18 | 65 | SANDY GRAVEL
377899 | 0 | 5 | DIRT SAND
377899 | 5 | 36 | MED FINE SAND
377899 | 36 | 42 | LG S&G
377900 | 0 | 37 | SAND
377900 | 37 | 42 | GRAVEL
377917 | 0 | 5 | TOP SOIL, CLAY
377917 | 5 | 60 | SAND & BROWN GRAVEL
377917 | 60 | 100 | CLAY
377917 | 100 | 160 | SANDY GRAVEL
377933 | 0 | 5 | BRN CLAY
377933 | 5 | 18 | BRN S&G
377933 | 18 | 21 | GRAY CLAY
377933 | 21 | 55 | S&G
381898 | 0 | 5 | BR SANDY CLAY
381898 | 5 | 20 | GRAY CLAY
381898 | 20 | 30 | SAND
381898 | 30 | 35 | GRAY CLAY
381899 | 0 | 20 | TOP SOIL, CLAY
381899 | 20 | 86 | GRAVEL
381899 | 86 | 90 | CLAY & SHALE
381900 | 0 | 8 | YELLOW CLAY
381900 | 8 | 64 | GRAY PAN
381900 | 64 | 85 | GRAY SILT
381900 | 85 | 115 | GRAY PAN
381900 | 115 | 127 | GRAVEL PAN MIX
381900 | 127 | 132 | GRAVEL
381900 | 132 | 145 | PAN SILT
381900 | 145 | 152 | SAND/GRAVEL
381901 | 0 | 20 | TOP SOIL, CLAY
381901 | 20 | 60 | SAND
381901 | 60 | 75 | CLAY
381901 | 75 | 105 | GRAVEL
381902 | 0 | 13 | CLAY
381902 | 13 | 17 | MUDDY SAND
381902 | 17 | 33 | COURSE SAND
381902 | 33 | 40 | CLAY
381902 | 40 | 75 | SAND & GRAVEL
381902 | 75 | 77 | MUD
381905 | 0 | 80 | SANDY SOIL
381905 | 80 | 90 | TREES & SAND & GRAVEL
381905 | 90 | 109 | GRAVEL
381905 | 109 | 113 | SHALE, BLUE
381911 | 0 | 2 | TOP SOIL
381911 | 2 | 10 | CLAY
381911 | 10 | 12 | SAND
381911 | 12 | 33 | CLAY
381911 | 33 | 35 | GRAVEL
381911 | 35 | 53 | CLAY
381918 | 0 | 22 | TOP SOIL
381918 | 22 | 23 | SAND
381918 | 23 | 41 | CLAY
381918 | 41 | 45 | GRAVEL
382526 | 0 | 25 | CLAY
382526 | 25 | 59 | GRAVEL
382528 | 0 | 2 | TOP SOIL
382528 | 2 | 15 | CLAY
382528 | 15 | 59 | SAND & GRAVEL
382532 | 0 | 13 | TOP SOIL, CLAY
382532 | 13 | 18 | SAND & GRAVEL
382532 | 18 | 25 | CLAY
382532 | 25 | 35 | GRAVEL
382532 | 35 | 39 | CLAY
382532 | 39 | 46 | GRAVEL
385124 | 0 | 57 | CLAY
385124 | 57 | 85 | GRAVEL
385128 | 0 | 3 | TOP SOIL
385128 | 3 | 22 | CLAY
385128 | 22 | 38 | GRAVEL
385136 | 0 | 4 | BROWN SANDY CLAY
385136 | 4 | 57 | SAND & GRAVEL
385136 | 57 |  | GRAY CLAY
385138 | 1 | 58 | CLAY, GRAY
385138 | 58 | 65 | GRAVEL
390288 | 0 | 9 | BROWN CLAY
390288 | 9 | 42 | GRAY CLAY
390288 | 42 | 50 | SAND & GRAVEL
390288 | 50 | 52 | GRAY CLAY
390292 | 1 | 44 | CLAY GRAY
390292 | 46 | 50 | GRAVEL
390790 | 0 | 2 | TOP SOIL
390790 | 2 | 27 | CLAY
390790 | 27 | 34 | GRAVEL
390791 | 0 | 3 | TOP SOIL
390791 | 3 | 23 | CLAY
390791 | 23 | 30 | GRAVEL (YELLOW)
390791 | 30 | 31 | CLAY
390791 | 31 | 33 | GRAVEL
390793 | 0 | 15 | BROWN CLAY
390793 | 15 | 35 | GRAY CLAY
390793 | 35 | 55 | SAND & GRAVEL
392098 | 0 | 15 | CLAY
392098 | 15 | 66 | GRAVEL & SAND
392099 | 0 | 20 | TOP SOIL/CAY
392099 | 20 | 65 | GRAVEL
392100 | 0 | 11 | BROWN CLAY
392100 | 11 | 17 | FINE-MED GRAVEL W/FINE SAND
392100 | 17 | 25 | MED GRAVEL W/FINE SAND
392100 | 25 | 30 | MED-COARSE GRAVEL W/F-M SAND
392100 | 30 | 50 | FINE-MED GRAVEL W/F-M SAND
392100 | 50 | 53 | FINE GRAVEL W/FINE SAND
392100 | 53 | 58 | FINE-MED GRAVEL W/TRACE COARSE
392100 | 58 | 60 | GRAY CLAY
392109 | 1 | 47 | CLAY GRAY
392109 | 47 | 95 | CLAY YELLOW
392109 | 95 | 120 | CLAY BLUE
392109 | 120 | 135 | GRAVEL
392127 | 1 | 110 | CLAY GRAY
392127 | 110 | 140 | CLAY BLUE
392127 | 140 | 148 | GRAVEL
392136 | 1 | 35 | CLAY GRAY
392136 | 35 | 42 | GRAVEL
396482 | 0 | 2 | BROWN CLAY
396482 | 2 | 4 | GRAVELY GRAY CLAY
396482 | 4 | 9 | BROWN CLAY
396482 | 9 | 10 | GRAY CLAY
396482 | 10 | 15 | MED-COARSE GRAVEL W/FINE-MED S
396482 | 15 | 24 | FINE-MED GRAVEL W/FINE-MED SAN
396482 | 24 | 30 | FINE-MED GRAVEL W/BROWN CLAY
396482 | 30 | 35 | FINE-MED GRAVEL W/GRAY CLAY
396482 | 35 | 51 | FINE GRAVEL W/FINE-MED SAND
396482 | 51 | 70 | SANDY GRAY CLAY
396482 | 70 | 78 | GRAVELY GRAY CLAY
396482 | 78 | 90 | SANDY GRAY CLAY
396482 | 90 | 98 | FINE-MED GRAVEL W/GRAY CLAY
396482 | 98 | 117 | FINE-MED GRAVEL W/FINE SAND
396482 | 117 | 122 | MED GRAVEL W/FINE SAND
396482 | 122 | 136 | FINE-MED GRAVEL W/FINE SAND
396482 | 136 | 153 | FINE GRAVEL W/FINE-VERY FINE S
396482 | 153 | 165 | FINE-MED GRAVEL W/FINE SAND
396482 | 165 | 167 | GRAY CLAY
396482 | 167 | 170 | GRAY LIMESTONE
396494 | 0 | 127 | BROWN GRAVEL & CLAY
396494 | 127 | 164 | SAND & GRAVEL
396498 | 0 | 20 | CLAY
396498 | 20 | 94 | SAND & GRAVEL
396498 | 94 | 126 | CLAY
396506 | 0 | 1 | TOP SOIL
396506 | 1 | 61 | CLAY
396506 | 61 | 98 | GRAVEL
396510 | 0 | 24 | CLAY
396510 | 24 | 40 | GRAVEL (BROWN)
396510 | 40 | 64 | SANDY GRAVEL
396510 | 64 | 98 | CLAY
396510 | 98 | 103 | CLAY (GREEN)
396510 | 103 | 116 | GRAVEL & SAND
396525 | 0 | 3 | TOP SOIL
396525 | 3 | 6 | CLAY
396525 | 6 | 35 | GRAVEL
396529 | 0 | 31 | CLAY
396529 | 31 | 36 | GRAVEL & SAND
396533 | 0 | 3 | TOP SOIL
396533 | 3 | 22 | CLAY
396533 | 22 | 26 | GRAVEL
396537 | 0 | 5 | TOPSOIL & CLAY
396537 | 5 | 10 | CLAY
396537 | 10 | 40 | SAND & GRAVEL
396541 | 0 | 5 | TOPSOIL & CLAY
396541 | 5 | 10 | CLAY
396541 | 10 | 40 | SAND & GRAVEL
396545 | 0 | 3 | TOP SOIL
396545 | 3 | 39 | SAND & GRAVEL
396545 | 39 | 68 | GRAVEL
396549 | 0 | 3 | TOP SOIL
396549 | 3 | 27 | SAND & GRAVEL
396549 | 27 | 84 | GRAVEL
396553 | 0 | 73 | CLAY (BLUE)
396553 | 73 | 81 | SAND & GRAVEL
397901 | 0 | 20 | CLAY
397901 | 20 | 40 | GRAVEL
397901 | 40 | 185 | CLAY (BLUE)
397901 | 185 | 228 | GRAVEL & SAND
398165 | 0 | 3 | TOP SOIL
398165 | 3 | 15 | CLAY
398165 | 15 | 45 | GRAVEL (BAD)
398165 | 45 | 76 | CLAY
398165 | 76 | 87 | GRAVEL
399521 | 0 | 49 | CLAY
399521 | 49 | 59 | GRAVEL
402823 | 0 | 8 | BROWN CLAY
402823 | 8 | 23 | GRAY SANDY CLAY
402823 | 23 | 35 | SAND
402823 | 35 | 48 | SANDY GRAVEL
402827 | 0 | 8 | BROWN CLAY
402827 | 8 | 90 | SANDY CLAY
402827 | 90 | 105 | SAND
402827 | 105 | 118 | SAND & GRAVEL
403016 | 0 | 30 | CLAY
403016 | 30 | 53 | SAND & GRAVEL
405070 | 0 | 7 | GUMMY BROWN CLAY
405070 | 7 | 80 | MEDIUM SAND & GRAVEL
405082 | 0 | 3 | TOP SOIL/CLAY
405082 | 3 | 65 | CLAY
405082 | 65 | 75 | SAND
405082 | 75 | 82 | CLAY
408335 | 0 | 7 | BROWN CLAY
408335 | 7 | 95 | GRAY CLAY MIXED WITH SILT & SA
408335 | 95 | 105 | SILT & SAND
408335 | 105 | 115 | SAND & SMALL GRAVEL
408347 | 0 | 8 | BROWN CLAY
408347 | 8 | 24 | BLUE CLAY
408347 | 24 | 32 | SAND & GRAVEL
408355 | 0 | 7 | CLAY
408355 | 7 | 60 | SAND & GRAVEL
408355 | 60 | 70 | SANDY GRAVEL
413251 | 0 | 18 | BROWN CLAY
413251 | 18 | 60 | SANDY BROWN CLAY
413251 | 60 | 147 | SAND & GRAVEL
413255 | 0 | 15 | CLAY
413255 | 15 | 25 | SAND & GRAVEL
413255 | 25 | 30 | CLAY
413255 | 30 | 40 | SAND & GRAVEL & PEAT
413255 | 40 | 90 | CLAY, HARD PAN
413255 | 90 | 132 | SAND & GRAVEL
413263 | 0 | 3 | TOP SOIL
413263 | 3 | 8 | CLAY
413263 | 8 | 14 | GRAVEL
413263 | 14 | 45 | CLAY
413263 | 45 | 174 | GRAVEL
413267 | 0 | 37 | BROWN AND GREEN CLAY
413267 | 37 | 41 | SAND & GRAVEL
413271 | 0 | 10 | CLAY
413271 | 10 | 25 | MUD
413271 | 25 | 28 | SAND
413271 | 28 | 44 | MUD & ROCKS
413271 | 44 | 47 | GRAVEL
413271 | 47 | 49 | MUD
413271 | 49 | 53 | GRAVEL
413271 | 53 | 65 | MUD HARD
413271 | 65 | 67 | GRAVEL & SAND
413271 | 67 | 81 | HARD MUD
411137 | 0 | 3 | TOP SOIL
411137 | 3 | 26 | CLAY
411137 | 26 | 38 | GRAVEL
411137 | 38 | 152 | CLAY
411137 | 152 | 197 | GRAVEL
411145 | 0 | 3 | TOP SOIL
411145 | 3 | 25 | CLAY & SAND
411145 | 25 | 60 | GRAVEL
411145 | 60 | 117 | CLAY
411145 | 117 | 206 | GRAVEL
411189 | 0 | 10 | BROWN CLAY
411189 | 10 | 20 | SANDY BROWN PAN
411189 | 20 | 61 | GREY SANDY PAN
411189 | 61 | 66 | GRAY SAND
411189 | 66 | 86 | SOFT GRAY PAN
411193 | 0 | 3 | TOP SOIL
411193 | 3 | 26 | CLAY
411193 | 26 | 46 | GRAVEL
411193 | 46 | 50 | CLAY
411193 | 50 | 66 | GRAVEL
418290 | 0 | 26 | CLAY
418290 | 26 | 59 | SAND & GRAVEL
418294 | 0 | 79 | CLAY
418294 | 79 | 85 | SAND & GRAVEL
418298 | 0 | 15 | CLAY
418298 | 15 | 82 | SAND & GRAVEL
418302 | 0 | 35 | CLAY
418302 | 35 | 74 | SAND & GRAVEL

## Bedrock Wells
WELL REFERENCE NUMBER | UTM X (NAD 83) | UTM Y (NAD 83) | COMPLETION DATE | GROUND ELEVATION (feet msl) | WELL DEPTH (feet bgs) | STATIC LEVEL1 (feet bgs) | STATIC ELEVATION (feet msl)
20003 | 5480514 | 4367781 | 1992-09-13 | 600 | 172 | 81 | 519
343006 | 551846.7743 | 4374025.57 | 2000-08-05 | 624 | 125 | 90 | 534
309002 | 542760.686 | 4363173.468 | 1998-05-12 | 687 | 212 | 150 | 537
382527 | 536648 | 4356391 | 2004-06-10 | 579 | 120 | 25 | 554
411125 | 535982 | 4363329 | 2008-01-11 | 656 | 195 | 100 | 556
381906 | 554270.0805 | 4356815.2943 | 2004-03-02 | 663 | 220 | 100 | 563
209574 | 544052.1526 | 4356859.9517 | NA | 614 | 77 | 45 | 569
403020 | 544046.1526 | 4356812.9507 | 2006-07-25 | 618 | 97 | 45 | 573
196915 | 545492.1462 | 4368284.2037 | 1967-11-22 | 724 | 367 | 150 | 574
269775 | 544502.1486 | 4363650.0999 | 1961-02-28 | 608 | 61 | 32 | 576
206714 | 547716.1459 | 4367117.1911 | 1965-08-23 | 647 | 190 | 70 | 577
209512 | 535071.0546 | 4361820.0053 | 1976-04-09 | 757 | 245 | 175 | 582
207334 | 553494.1415 | 4362073.1198 | 1972-07-16 | 669 | 137 | 85 | 584
363645 | 543901.1493 | 4363126.0852 | 2001-09-24 | 704 | 260 | 120 | 584
15145 | 544289.149 | 4363024.0853 | NA | 606 | 60 | 20 | 586
15144 | 544309.149 | 4363114.0873 | NA | 616 | 80 | 30 | 586
205572 | 550252.144 | 4373527.324 | 1966-08-01 | 616 | 70 | 30 | 586
209623 | 540548.1278 | 4354953.886 | 1963-05-24 | 599 | 72 | 10 | 589
200699 | 552281.1428 | 4375555.3488 | 1960-03-09 | 652 | 150 | 61 | 591
56453 | 541309.1359 | 4355073.8941 | 1993-05-10 | 602 | 115 | 8 | 594
269754 | 545530 | 4359312 | 1975-07-05 | 603 | 50 | 8 | 595
206737 | 547324.1463 | 4365799.1613 | 1983-08-10 | 605 | 80 | 10 | 595
206747 | 546177.1471 | 4364674.1312 | 1965-04-26 | 612 | 50 | 16 | 596
2284 | 544418 | 4356241 | 1991-10-12 | 601 | 95 | 4 | 597
209598 | 541377.1367 | 4355034.8937 | 1964-01-19 | 602 | 50 | 5 | 597
205926 | 555797.1468 | 4371439.3213 | 1962-07-02 | 628 | 60 | 31 | 597
209593 | 541353.1365 | 4354881.8902 | 1964-02-11 | 604 | 100 | 6 | 598
209655 | 545116.1517 | 4355243.9241 | 1962-09-18 | 617 | 76 | 18 | 599
208223 | 546878 | 4358152 | NA | 615 | 94 | 15 | 600
208218 | 547033 | 4358235 | 1962-10-02 | 620 | 100 | 20 | 600
363615 | 540446 | 4363774 | 2002-06-03 | 621 | 150 | 21 | 600
205585 | 548000.1455 | 4370744.2682 | 1972-10-23 | 610 | 45 | 8 | 602
200739 | 553124.1445 | 4374839.3463 | 1980-06-21 | 637 | 95 | 35 | 602
208237 | 551440 | 4357783 | 1962-10-04 | 614 | 45 | 10 | 604
15143 | 544214.1491 | 4362984.084 | NA | 620 | 180 | 15 | 605
206705 | 558209.1488 | 4373395.3584 | 1965-01-18 | 623 | 125 | 18 | 605
200760 | 550460.1429 | 4374230.3311 | 1971-06-02 | 646 | 140 | 40 | 606
196910 | 545363.1459 | 4368869.2154 | NA | 666 | 92 | 60 | 606
205577 | 550203.1436 | 4373722.3255 | 1962-06-15 | 649 | 75 | 42 | 607
206779 | 547539.1459 | 4367434.1968 | 1960-05-19 | 661 | 110 | 54 | 607
353032 | 541988 | 4368156 | 2001-05-15 | 673 | 120 | 65 | 608
411129 | 542552 | 4370312 | 2008-02-15 | 640 | 118 | 30 | 610
200700 | 546199.1471 | 4364689.1316 | 1960-10-07 | 631 | 55 | 20 | 611
208127 | 547090.1478 | 4358823.013 | 1960-05-01 | 641 | 105 | 30 | 611
205862 | 555435.1459 | 4370353.2978 | 1960-03-10 | 651 | 105 | 40 | 611
413280 | 557556.1494 | 4375705.3675 | 2008-08-06 | 681 | 158 | 70 | 611
405046 | 558821 | 4372336 | 2007-06-28 | 721 | 119 | 110 | 611
332274 | 542233 | 4363962 | 1999-05-04 | 627 | 108 | 15 | 612
209670 | 545290.1517 | 4354665.9129 | 1962-09-25 | 630 | 118 | 18 | 612
15162 | 547362 | 4371645 | 1989-05-20 | 642 | 120 | 30 | 612
204152 | 559569.1531 | 4376784.3787 | 1988-09-01 | 657 | 150 | 45 | 612
200688 | 554754.1437 | 4380608.3901 | 1969-03-06 | 667 | 105 | 55 | 612
56508 | 559759.1571 | 4380104.3926 | 1993-08-20 | 712 | 115 | 100 | 612
209659 | 542030.1412 | 4358229.9681 | 1962-10-16 | 638 | 60 | 25 | 613
14334 | 560724.1593 | 4379889.393 | 1988-05-23 | 643 | 80 | 30 | 613
15161 | 553484 | 4359516 | 1988-01-10 | 748 | 210 | 135 | 613
208197 | 552891.1401 | 4357787.0284 | 1965-04-22 | 622 | 80 | 8 | 614
205636 | 546570.142 | 4373392.3065 | 1971-09-30 | 629 | 50 | 15 | 614
206709 | 547649.1459 | 4367288.1943 | 1959-01-07 | 646 | 90 | 32 | 614
208141 | 547672.1472 | 4357758.9943 | 1963-04-11 | 630 | 66 | 15 | 615
206762 | 549629.1453 | 4366182.1821 | 1978-09-21 | 640 | 82 | 25 | 615
204100 | 560138.1564 | 4378782.388 | 1969-07-03 | 674 | 100 | 58 | 616
205641 | 546644.1421 | 4373368.3066 | 1966-08-03 | 629 | 50 | 12 | 617
209680 | 545398.1514 | 4354915.9189 | 1975-09-17 | 653 | 145 | 36 | 617
205883 | 555429.146 | 4370424.2992 | 1960-06-17 | 648 | 112 | 30 | 618
7516 | 553849.1417 | 4362929.1393 | 1989-02-02 | 763 | 225 | 145 | 618
208151 | 552565 | 4355263 | 1971-08-16 | 629 | 60 | 10 | 619
257941 | 532185 | 4362850 | 1988-06-21 | 732 | 240 | 112 | 620
205595 | 546915.1455 | 4370270.2529 | 1971-11-01 | 634 | 100 | 12 | 622
208137 | 547103.1477 | 4358896.0147 | 1960-02-22 | 642 | 80 | 20 | 622
377898 | 560893.5311 | 4357867.41 | 2002-10-01 | 662 | 225 | 40 | 622
14374 | 561899.1586 | 4377794.3884 | 1991-10-30 | 650 | 110 | 27 | 623
205600 | 546738.1455 | 4370306.2527 | 1971-11-12 | 709 | 132 | 86 | 623
196885 | 542549.1401 | 4368764.1988 | 1978-08-23 | 630 | 80 | 6 | 624
209442 | 534297.0446 | 4362134.0081 | 1974-08-01 | 630 | 120 | 6 | 624
3430 | 563024.1631 | 4378914.3937 | 1991-07-13 | 664 | 130 | 40 | 624
209452 | 532173 | 4362685 | 1977-10-21 | 724 | 235 | 100 | 624
56439 | 555599.1461 | 4380374.3894 | 1993-09-23 | 683 | 70 | 58 | 625
336558 | 532162 | 4362343 | 1996-10-12 | 735 | 245 | 110 | 625
204132 | 561055 | 4376713 | 1971-07-01 | 633 | 55 | 7 | 626
209579 | 544087.1529 | 4356091.9354 | 1962-11-28 | 637 | 70 | 11 | 626
82121 | 541849.1392 | 4358233.967 | 1962-10-16 | 652 | 60 | 25 | 627
20394 | 555724.1351 | 4356239.0153 | 1990-09-15 | 638 | 90 | 10 | 628
203883 | 562474.1612 | 4378566.3918 | 1963-02-19 | 640 | 40 | 12 | 628
203918 | 562098.1595 | 4378095.3897 | 1964-01-20 | 659 | 100 | 30 | 629
269780 | 542318 | 4364327 | 1962-06-07 | 636 | 100 | 6 | 630
411197 | 558156.1482 | 4372478.3535 | 2007-10-03 | 645 | 178 | 15 | 630
206784 | 547533.1459 | 4367440.1968 | 1960-06-17 | 662 | 140 | 32 | 630
205049 | 561824.1677 | 4383054.4036 | 1987-04-22 | 680 | 300 | 50 | 630
20395 | 555864.1348 | 4356189.0152 | 1990-10-17 | 648 | 78 | 17 | 631
205908 | 555716 | 4370035 | 1989-06-20 | 661 | 160 | 30 | 631
206724 | 547253.146 | 4367325.1929 | 1959-08-29 | 661 | 110 | 30 | 631
17999 | 554456 | 4354950 | 1992-03-26 | 644 | 77 | 12 | 632
15148 | 553599.1424 | 4363839.1564 | NA | 752 | 189 | 118 | 634
205061 | 553877.1425 | 4378714.3762 | 1991-08-01 | 654 | 75 | 19 | 635
205051 | 554670.1449 | 4377359.3688 | 1969-06-13 | 665 | 160 | 30 | 635
206729 | 546935.1461 | 4367203.1887 | 1961-06-17 | 665 | 68 | 30 | 635
204063 | 557141.1488 | 4375338.3641 | 1970-03-07 | 656 | 50 | 19 | 637
196976 | 542322.1401 | 4364508.106 | 1964-12-29 | 658 | 89 | 20 | 638
14399 | 559464.1523 | 4376214.376 | 1990-11-01 | 678 | 127 | 40 | 638
204312 | 562930.1628 | 4378879.3934 | 1986-09-06 | 674 | 115 | 35 | 639
14387 | 562934.1624 | 4378699.393 | 1991-09-12 | 695 | 80 | 56 | 639
205046 | 554633.1448 | 4377413.369 | 1986-05-09 | 655 | 150 | 15 | 640
7032 | 555734.1457 | 4370124.2947 | 1988-02-25 | 663 | 150 | 23 | 640
7033 | 555684.1457 | 4370124.2945 | 1988-05-27 | 663 | 155 | 23 | 640
204282 | 563024.1603 | 4377589.3905 | 1984-11-20 | 725 | 90 | 85 | 640
205903 | 555865 | 4370079 | 1989-06-15 | 666 | 165 | 25 | 641
205946 | 555424.1472 | 4373419.346 | 1983-08-21 | 655 | 90 | 13 | 642
204248 | 556804.1489 | 4378039.3779 | 1979-08-24 | 687 | 189 | 45 | 642
204891 | 553399.1435 | 4376414.3588 | 1982-11-03 | 644 | 46 | 1 | 643
14375 | 561949.1588 | 4377849.3886 | 1991-07-22 | 663 | 90 | 20 | 643
205852 | 555927.145 | 4369172.2767 | 1964-08-28 | 683 | 150 | 40 | 643
20393 | 554151 | 4358496 | 1990-09-06 | 703 | 120 | 60 | 643
82136 | 553699.1439 | 4376454.36 | 1986-03-27 | 656 | 102 | 12 | 644
299524 | 542726 | 4363262 | 1997-12-20 | 684 | 142 | 40 | 644
203048 | 558247.131 | 4356066.0285 | 1972-09-12 | 712 | 100 | 68 | 644
196941 | 545798.1411 | 4373536.3047 | 1971-09-17 | 651 | 90 | 6 | 645
203838 | 562267 | 4378292 | 1979-08-06 | 665 | 105 | 20 | 645
196981 | 542429.1412 | 4364783.1125 | 1974-07-15 | 675 | 250 | 30 | 645
204332 | 563099.1627 | 4378674.3932 | 1987-05-27 | 699 | 125 | 54 | 645
204374 | 563749.1658 | 4379364.3959 | NA | 685 | 100 | 39 | 646
203038 | 557516.132 | 4355856.0194 | 1975-09-15 | 745 | 147 | 99 | 646
308994 | 554034 | 4358844 | 1998-05-19 | 746 | 198 | 100 | 646
257976 | 535786 | 4361905 | 1991-04-11 | 751 | 330 | 105 | 646
203062 | 563615.1261 | 4358239.1062 | 1965-06-01 | 679 | 69 | 32 | 647
205056 | 554874 | 4377340 | 1967-05-17 | 676 | 260 | 28 | 648
208136 | 548359 | 4357585 | 1972-01-21 | 688 | 70 | 40 | 648
200702 | 554423.1433 | 4379589.3831 | 1965-06-24 | 659 | 85 | 10 | 649
204342 | 563095.1627 | 4378678.3932 | 1986-08-20 | 699 | 110 | 50 | 649
20392 | 553899.1388 | 4357839.0359 | 1989-07-17 | 719 | 155 | 70 | 649
196949 | 545311.1457 | 4369443.2273 | 1978-06-07 | 767 | 325 | 118 | 649
204059 | 560688 | 4375571 | 1959-08-29 | 680 | 122 | 30 | 650
205933 | 557524.1464 | 4370814.3175 | 1981-06-16 | 710 | 140 | 60 | 650
208212 | 553990.1389 | 4358201.0439 | 1979-02-11 | 710 | 175 | 60 | 650
205520 | 547186.146 | 4367678.2 | 1959-08-27 | 709 | 232 | 58 | 651
56488 | 555529.1458 | 4380614.3908 | 1993-04-19 | 677 | 135 | 25 | 652
203804 | 562249.1595 | 4377944.3896 | 1983-07-19 | 682 | 100 | 30 | 652
207354 | 554499.1394 | 4360044.0846 | 1980-09-29 | 757 | 153 | 105 | 652
403012 | 562303.1603 | 4378281.3906 | 2006-08-07 | 668 | 108 | 15 | 653
411123 | 558529.1464 | 4370672.3198 | 2007-05-22 | 683 | 119 | 30 | 653
209492 | 532186.0234 | 4360383.9546 | 1963-08-12 | 684 | 110 | 31 | 653
204352 | 563288.1643 | 4379191.3948 | 1969-05-13 | 688 | 102 | 35 | 653
192951 | 554970.5432 | 4383822.4106 | 1970-04-01 | 703 | 90 | 50 | 653
190827 | 558615.6584 | 4385613.4159 | 1955-08-17 | 796 | 373 | 143 | 653
56464 | 562074.1548 | 4375564.3823 | 1992-07-29 | 664 | 65 | 10 | 654
385122 | 558496 | 4368067 | 2004-03-14 | 669 | 94 | 15 | 654
14331 | 563289.1645 | 4379264.3949 | 1990-08-17 | 684 | 100 | 30 | 654
204170 | 560869.1608 | 4380620.3956 | 1970-10-04 | 699 | 155 | 45 | 654
196935 | 539095 | 4366178 | 1972-10-11 | 719 | 131 | 65 | 654
205631 | 546099.141 | 4373609.3068 | 1985-08-09 | 665 | 122 | 10 | 655
205515 | 547424.1459 | 4367671.2011 | 1959-08-15 | 675 | 262 | 20 | 655
14381 | 562969.1626 | 4378739.3931 | 1991-04-01 | 685 | 85 | 30 | 655
205929 | 557970.1446 | 4369039.2847 | 1972-07-31 | 690 | 130 | 35 | 655
209608 | 542504.1487 | 4355334.9083 | 1965-10-08 | 725 | 212 | 70 | 655
196939 | 545244.1458 | 4369364.2253 | 1978-06-05 | 772 | 285 | 117 | 655
204377 | 563228.164 | 4379112.3945 | 1959-07-08 | 680 | 102 | 24 | 656
203893 | 562547.1612 | 4378512.3918 | 1987-01-16 | 684 | 125 | 28 | 656
14373 | 562749.1618 | 4378574.3923 | 1989-07-11 | 686 | 90 | 30 | 656
204296 | 560244.1572 | 4379164.3896 | 1983-07-12 | 701 | 130 | 45 | 656
205924 | 557994.1448 | 4369161.2872 | 1977-01-23 | 671 | 39 | 14 | 657
204379 | 563751.1658 | 4379382.3959 | 1961-02-01 | 688 | 87 | 31 | 657
230077 | 564035.1257 | 4358351.1111 | 1947-04-03 | 697 | 92 | 40 | 657
196986 | 543655 | 4364961 | 1971-05-08 | 757 | 260 | 100 | 657
204319 | 563664.1658 | 4379444.3959 | 1978-07-22 | 689 | 110 | 30 | 659
385134 | 561512.1659 | 4382611.4023 | 1947-09-03 | 670 | 40 | 10 | 660
396509 | 542469 | 4369683 | 2005-09-07 | 680 | 90 | 20 | 660
204123 | 555390 | 4376575 | 1983-04-27 | 700 | 200 | 40 | 660
205938 | 557589 | 4370987 | 1985-03-15 | 710 | 162 | 50 | 660
209644 | 543024.1527 | 4358060.971 | 1974-08-01 | 720 | 115 | 60 | 660
204317 | 562869.1623 | 4378714.3929 | 1988-07-15 | 681 | 90 | 20 | 661
206730 | 558494.149 | 4373404.3597 | 1983-06-09 | 681 | 90 | 20 | 661
205505 | 547520.1459 | 4367639.201 | 1962-04-17 | 696 | 115 | 35 | 661
204139 | 561769.1545 | 4375609.3814 | 1980-12-17 | 701 | 165 | 40 | 661
205943 | 557449.1465 | 4370939.3196 | 1986-01-14 | 701 | 130 | 40 | 661
204286 | 560129.1574 | 4379539.3909 | 1977-07-07 | 711 | 120 | 50 | 661
205855 | 558424.1418 | 4366474.2364 | 1974-10-10 | 721 | 150 | 60 | 661
203831 | 562493.1606 | 4378280.391 | 1965-07-30 | 685 | 75 | 23 | 662
192269 | 555849.1463 | 4386164.4235 | 1982-11-16 | 703 | 102 | 40 | 663
189224 | 555133 | 4384286 | 1978-04-03 | 708 | 182 | 45 | 663
204197 | 556674.1491 | 4381174.3949 | 1976-04-09 | 723 | 100 | 60 | 663
205959 | 557886.1443 | 4368709.2777 | 1973-02-01 | 723 | 175 | 60 | 663
196931 | 545598 | 4373479 | 1981-07-09 | 672 | 80 | 8 | 664
86787 | 548794 | 4357269 | 1985-10-21 | 679 | 59 | 15 | 664
206740 | 559814 | 4373938 | 1983-06-28 | 694 | 141 | 30 | 664
405062 | 557586 | 4371878 | 2007-02-21 | 699 | 236.5 | 35 | 664
206775 | 560237.1507 | 4373993.3699 | 1968-04-18 | 734 | 145 | 70 | 664
205045 | 561871.168 | 4383118.4037 | 1973-01-24 | 673 | 95 | 8 | 665
203848 | 562369.1603 | 4378209.3906 | 1982-10-26 | 680 | 105 | 15 | 665
205850 | 558542.1429 | 4367462.2566 | 1976-10-26 | 685 | 122 | 20 | 665
415588 | 542579 | 4370139 | 2009-02-16 | 685 | 79 | 20 | 665
204133 | 555378.1463 | 4377069.3687 | 1985-04-03 | 695 | 82 | 30 | 665
196957 | 540134.1005 | 4373432.2809 | 1958-11-04 | 739 | 102 | 74 | 665
14384 | 563695 | 4378751 | 1990-10-28 | 678 | 60 | 12 | 666
205919 | 558270.1442 | 4368656.2787 | 1977-04-14 | 693 | 105 | 27 | 666
200683 | 554584.1432 | 4380614.39 | 1965-12-22 | 696 | 165 | 30 | 666
200763 | 553041.1375 | 4382024.399 | 1972-02-24 | 696 | 55 | 30 | 666
204128 | 555399.1464 | 4376714.3666 | 1984-08-17 | 706 | 200 | 40 | 666
198703 | 544599 | 4374102 | 1961-12-11 | 726 | 162 | 60 | 666
196865 | 540624.1152 | 4368159.1768 | 1978-06-05 | 847 | 261 | 181 | 666
204116 | 561649.1564 | 4376814.3847 | 1988-10-30 | 685 | 120 | 18 | 667
204314 | 563749.1662 | 4379539.3962 | 1983-04-07 | 685 | 110 | 18 | 667
206785 | 559641 | 4373599 | 1963-04-02 | 687 | 130 | 20 | 667
199785 | 554704.1427 | 4382479.4022 | 1979-06-11 | 697 | 202 | 30 | 667
204143 | 555035.1456 | 4377348.3696 | 1967-03-02 | 678 | 93 | 10 | 668
7473 | 558400 | 4368531 | 1989-01-07 | 679 | 55 | 11 | 668
14382 | 562949.1626 | 4378749.3931 | 1990-04-06 | 682 | 80 | 14 | 668
14377 | 562264.1591 | 4377699.3889 | 1990-11-07 | 688 | 105 | 20 | 668
205094 | 561999.1695 | 4383664.4052 | 1984-06-12 | 688 | 60 | 20 | 668
192274 | 555693 | 4386097 | 1976-03-07 | 693 | 65 | 25 | 668
199735 | 552619.1357 | 4382474.4023 | 1978-08-28 | 738 | 160 | 70 | 668
204137 | 561135.155 | 4376427.382 | 1967-03-01 | 675 | 98 | 6 | 669
203863 | 562736.1616 | 4378488.3921 | 1950-01-01 | 693 | 437 | 24 | 669
204347 | 563070 | 4378706 | 1961-11-02 | 699 | 110 | 30 | 669
205860 | 558467.1415 | 4366224.2317 | 1967-10-11 | 754 | 180 | 85 | 669
203806 | 562463.1605 | 4378231.3909 | 1966-03-23 | 692 | 300 | 22 | 670
396517 | 559429.758 | 4376148.0854 | 2005-10-18 | 707 | 150 | 37 | 670
196884 | 543259 | 4369048 | 1981-06-12 | 720 | 205 | 50 | 670
197016 | 543125.1487 | 4364866.118 | 1972-08-24 | 735 | 292 | 65 | 670
204126 | 561524.1563 | 4376844.3845 | 1980-08-08 | 681 | 110 | 10 | 671
17998 | 562285.0225 | 4377029.8265 | 1991-12-11 | 687 | 97 | 16 | 671
203022 | 560774.131 | 4359044.1039 | 1976-10-22 | 689 | 157 | 18 | 671
204066 | 562478.1592 | 4377554.3891 | 1988-07-20 | 699 | 90 | 28 | 671
385131 | 555372.6291 | 4376643.8543 | 2004-08-26 | 701 | 88 | 30 | 671
205921 | 557623 | 4371144 | 1987-06-08 | 711 | 162 | 40 | 671
200687 | 553543.1406 | 4380201.3862 | 1973-06-29 | 692 | 90 | 20 | 672
204081 | 562521.1593 | 4377567.3892 | 1986-11-21 | 697 | 100 | 25 | 672
205530 | 547564.1459 | 4367611.2006 | 1960-04-26 | 705 | 127 | 33 | 672
196919 | 543299.146 | 4369144.2105 | 1981-06-09 | 717 | 185 | 45 | 672
209493 | 534946.051 | 4362869.0287 | 1978-02-17 | 758 | 265 | 86 | 672
204299 | 563549.1654 | 4379414.3957 | 1978-10-24 | 696 | 75 | 23 | 673
204076 | 562619.1592 | 4377451.3892 | 1986-12-12 | 697 | 100 | 24 | 673
204051 | 557139.1493 | 4377131.3738 | 1973-05-20 | 708 | 75 | 35 | 673
205108 | 560949.1655 | 4383634.4057 | 1977-11-21 | 723 | 120 | 50 | 673
15160 | 553249.141 | 4360492.0861 | NA | 747 | 164 | 74 | 673
204136 | 563016.1628 | 4378770.3933 | 1960-01-01 | 682 | 102 | 8 | 674
204327 | 562919.1623 | 4378659.3929 | 1985-10-29 | 699 | 110 | 25 | 674
209639 | 542938.1515 | 4358359.9769 | 1964-04-10 | 699 | 170 | 25 | 674
204062 | 557249.1496 | 4377369.3753 | 1979-04-24 | 714 | 182 | 40 | 674
203047 | 561347.1293 | 4358395.0948 | 1981-07-20 | 695 | 55 | 20 | 675
204958 | 555279.1448 | 4382128.4 | 1974-09-10 | 695 | 140 | 20 | 675
204091 | 562478.1591 | 4377518.389 | 1986-08-28 | 700 | 100 | 25 | 675
204103 | 555458 | 4375426 | 1977-04-30 | 700 | 222 | 25 | 675
199805 | 554848.143 | 4382986.4054 | 1987-08-07 | 702 | 87 | 27 | 675
209653 | 542850.1517 | 4356402.9339 | 1965-04-01 | 785 | 250 | 110 | 675
199790 | 554579.1422 | 4382734.4038 | 1988-04-18 | 696 | 130 | 20 | 676
192270 | 556018.2471 | 4386348.4243 | 1967-04-15 | 706 | 118 | 30 | 676
204096 | 562424.159 | 4377514.3888 | 1987-06-01 | 711 | 110 | 35 | 676
192755 | 548840.0164 | 4385346.4296 | 1969-08-07 | 776 | 140 | 100 | 676
14388 | 563843 | 4378693 | 1991-04-03 | 689 | 75 | 12 | 677
192200 | 556075.0474 | 4387004.4278 | 1990-06-03 | 702 | 85 | 25 | 677
200681 | 552684.138 | 4380463.3873 | 1960-05-10 | 702 | 70 | 25 | 677
192926 | 554974.1429 | 4384674.4159 | 1977-06-20 | 707 | 160 | 30 | 677
204238 | 556772.1487 | 4377477.3747 | 1970-03-30 | 707 | 150 | 30 | 677
205916 | 557511 | 4371852 | 1985-05-15 | 707 | 150 | 30 | 677
316535 | 564322 | 4379393 | 1998-08-10 | 717 | 95 | 40 | 677
363611 | 559438.4414 | 4376631.2379 | 2002-10-01 | 722 | 105 | 45 | 677
316536 | 562729.2868 | 4378122.4612 | 1998-08-20 | 730 | 81 | 53 | 677
209467 | 535219.0552 | 4362447.0206 | 1979-07-27 | 756 | 165 | 79 | 677
56438 | 554919.1429 | 4383934.4113 | 1993-05-06 | 690 | 80 | 12 | 678
200764 | 551574.1418 | 4375634.3471 | 1977-07-07 | 703 | 240 | 25 | 678
192215 | 556093.1474 | 4386299.4238 | 1987-11-10 | 708 | 120 | 30 | 678
206116 | 559040 | 4365844 | 1980-08-21 | 708 | 100 | 30 | 678
192645 | 552799.1318 | 4386914.4349 | 1982-12-09 | 718 | 63 | 40 | 678
194575 | 560899.1645 | 4383064.4039 | 1983-10-24 | 723 | 75 | 45 | 678
196889 | 543422 | 4369480 | 1978-02-20 | 724 | 170 | 45.75 | 678
199780 | 553443.1384 | 4382506.4025 | 1961-11-03 | 694 | 107 | 15 | 679
204099 | 562449.1554 | 4375639.3838 | 1977-09-08 | 694 | 182 | 15 | 679
204165 | 560899.1608 | 4380590.3956 | 1966-05-02 | 704 | 110 | 25 | 679
204281 | 560849.1604 | 4380389.3948 | 1985-11-30 | 709 | 130 | 30 | 679
7483 | 563154.156 | 4375514.386 | 1988-11-28 | 719 | 140 | 40 | 679
204145 | 562719.161 | 4378224.3914 | 1961-12-21 | 729 | 90 | 50 | 679
196212 | 545240.1188 | 4380000.3755 | 1960-03-29 | 754 | 135 | 75 | 679
205845 | 558590 | 4367243 | 1978-05-13 | 705 | 100 | 25 | 680
204124 | 562675.1555 | 4375531.3843 | 1967-10-08 | 722 | 140 | 42 | 680
363612 | 561592 | 4365759 | 2002-05-01 | 738 | 162 | 58 | 680
209472 | 535115.0543 | 4362240.0152 | 1977-07-20 | 755 | 175 | 75 | 680
371006 | 561450 | 4383112 | 2002-09-09 | 767 | 242 | 87 | 680
191364 | 559074.1597 | 4384854.412 | 1978-12-19 | 795 | 200 | 115 | 680
204101 | 562649.1594 | 4377482.3893 | 1963-03-07 | 701 | 110 | 20 | 681
204948 | 555849.1467 | 4380729.3918 | 1988-07-18 | 701 | 125 | 20 | 681
204243 | 556849.1489 | 4377454.3748 | 1986-11-22 | 706 | 65 | 25 | 681
209599 | 542959.1526 | 4356975.9471 | 1974-08-17 | 733 | 94 | 52 | 681
196950 | 537048.0745 | 4364240.0716 | 1977-06-21 | 774 | 200 | 93 | 681
196952 | 540596.1065 | 4373514.2836 | 1961-06-19 | 697 | 50 | 15 | 682
408371 | 554963.0862 | 4383818.8094 | 2007-10-12 | 701 | 200 | 19 | 682
204097 | 556815.1488 | 4377367.3742 | 1965-01-01 | 702 | 70 | 20 | 682
204322 | 562870 | 4378500 | 1963-09-03 | 709 | 110 | 27 | 682
205560 | 546497 | 4368840 | 1963-06-05 | 724 | 100 | 42 | 682
204053 | 558707 | 4375414 | 1988-11-03 | 727 | 121 | 45 | 682
363603 | 557847.4683 | 4378052.0599 | 2002-10-18 | 742 | 130 | 60 | 682
192264 | 555833.9463 | 4386094.4232 | 1976-03-13 | 703 | 55 | 20 | 683
204118 | 555401 | 4376958 | 1979-05-14 | 703 | 201 | 20 | 683
203836 | 562957.9861 | 4378655.5433 | 1987-04-15 | 705 | 100 | 22 | 683
197026 | 543194.1487 | 4364914.1195 | 1979-11-13 | 723 | 162 | 40 | 683
204082 | 557894.1501 | 4376164.3709 | 1978-04-22 | 728 | 205 | 45 | 683
209477 | 535047.0541 | 4361948.0081 | 1975-11-06 | 759 | 180 | 75.7 | 683.3
192225 | 556024.1471 | 4386539.4253 | 1980-10-21 | 697 | 83 | 13 | 684
204042 | 557122.1492 | 4376844.3722 | 1973-01-07 | 704 | 60 | 20 | 684
203952 | 563249.1561 | 4375514.3863 | 1979-11-10 | 714 | 150 | 30 | 684
204173 | 557095.1494 | 4377643.3764 | 1986-01-12 | 714 | 85 | 30 | 684
2209 | 540678 | 4373522 | 1991-12-02 | 694 | 93 | 9 | 685
15214 | 561001 | 4382944 | 1992-06-12 | 705 | 120 | 20 | 685
204183 | 557174.1495 | 4377664.3767 | 1988-08-04 | 717 | 112 | 32 | 685
204058 | 557822.1497 | 4375591.3678 | 1975-10-08 | 701 | 71 | 15 | 686
196914 | 543524.1459 | 4369289.2148 | 1976-04-08 | 725 | 170 | 39 | 686
203908 | 562739.1603 | 4377854.3905 | 1967-10-06 | 729 | 120 | 43 | 686
204079 | 562555 | 4374845 | 1984-11-27 | 761 | 180 | 75 | 686
204149 | 561540.1545 | 4375722.381 | 1976-04-28 | 695 | 55 | 8 | 687
205109 | 562289.1704 | 4383574.4048 | 1988-09-16 | 702 | 55 | 15 | 687
200777 | 553795 | 4380639 | 1963-05-17 | 703 | 142 | 16 | 687
204233 | 556760.1487 | 4377446.3745 | 1972-05-16 | 707 | 110 | 20 | 687
14403 | 557037.1491 | 4377114.3734 | 1990-07-18 | 710 | 53 | 23 | 687
204287 | 563679.1612 | 4377468.3919 | 1970-11-18 | 712 | 150 | 25 | 687
56040 | 559059.1526 | 4377194.3791 | 1993-07-29 | 759 | 95 | 72 | 687
202997 | 559702 | 4359161 | 1977-05-21 | 699 | 110 | 11 | 688
192254 | 555953 | 4386209 | 1985-10-20 | 706 | 80 | 18 | 688
14349 | 556014.1471 | 4386174.4233 | 1989-04-05 | 713 | 75 | 25 | 688
204280 | 557089.1493 | 4377584.3761 | 1981-07-16 | 713 | 102 | 25 | 688
14363 | 557249.1496 | 4377614.3766 | 1989-08-07 | 716 | 91 | 28 | 688
192165 | 556104.1475 | 4386064.4225 | 1988-07-25 | 723 | 85 | 35 | 688
343013 | 564070.3944 | 4377303.7681 | 2000-01-19 | 742 | 145 | 54 | 688
56059 | 558779.152 | 4377034.3776 | 1993-10-06 | 752 | 82 | 64 | 688
205935 | 564059.1412 | 4367464.2864 | 1983-01-12 | 768 | 80 | 80 | 688
204086 | 562649.1596 | 4377589.3896 | 1988-01-18 | 704 | 82 | 15 | 689
203069 | 562440.1249 | 4356436.0635 | 1963-07-01 | 705 | 85 | 16 | 689
204146 | 562809.1596 | 4377439.3896 | 1988-05-24 | 707 | 80 | 18 | 689
7507 | 556264.1479 | 4381294.3953 | 1988-05-19 | 724 | 140 | 35 | 689
385130 | 563211.1558 | 4375381.3858 | 2004-09-17 | 724 | 178 | 35 | 689
192278 | 556899.1513 | 4387014.426 | 1981-03-28 | 729 | 85 | 40 | 689
203987 | 563024.1551 | 4375168.3847 | 1986-01-02 | 731 | 90 | 42 | 689
56057 | 557449.1503 | 4378364.381 | 1993-08-31 | 737 | 71 | 48 | 689
14398 | 559409.1525 | 4376424.3768 | 1990-05-01 | 744 | 125 | 55 | 689
204912 | 554929.1433 | 4383054.4058 | 1987-11-09 | 700 | 110 | 10 | 690
204307 | 562809.1619 | 4378555.3924 | 1985-10-18 | 702 | 60 | 12 | 690
14646 | 562869.1563 | 4375789.3856 | 1990-05-25 | 715 | 105 | 25 | 690
204208 | 557289.1497 | 4377574.3765 | 1977-11-18 | 715 | 102 | 25 | 690
14394 | 559659.1536 | 4377114.3803 | 1989-07-31 | 720 | 80 | 30 | 690
205072 | 546049.1225 | 4379514.3711 | 1978-05-30 | 730 | 120 | 40 | 690
204092 | 556840.1488 | 4377367.3743 | 1969-03-05 | 703 | 170 | 12 | 691
192745 | 548813.1139 | 4386389.4394 | 1970-02-24 | 716 | 210 | 25 | 691
204156 | 562939.1601 | 4377564.3903 | 1981-08-12 | 716 | 110 | 25 | 691
204942 | 555149.1442 | 4382494.4022 | 1976-11-02 | 716 | 130 | 25 | 691
204109 | 562699.1555 | 4375514.3844 | 1984-10-19 | 721 | 60 | 30 | 691
204202 | 556224.1478 | 4381304.3954 | 1987-09-29 | 725 | 97 | 34 | 691
7490 | 557274.1516 | 4382969.4045 | 1991-07-02 | 731 | 101 | 40 | 691
56517 | 559379.1578 | 4381794.3991 | 1991-08-14 | 738 | 98 | 47 | 691
192978 | 550839 | 4384203 | 1970-03-15 | 786 | 235 | 95 | 691
200787 | 553907.1412 | 4380708.3901 | 1962-10-11 | 702 | 90 | 10 | 692
72430 | 562740.2114 | 4377496.4123 | 1994-08-19 | 707 | 78 | 15 | 692
192941 | 555070.2433 | 4384621.4155 | 1972-12-31 | 707 | 125 | 15 | 692
204224 | 557007.1498 | 4379910.3884 | 1967-12-02 | 712 | 60 | 20 | 692
203962 | 563199.1561 | 4375533.3861 | 1987-03-11 | 722 | 90 | 30 | 692
363597 | 559438.4414 | 4376631.2379 | 2002-10-30 | 722 | 140 | 30 | 692
14376 | 562534.1601 | 4377964.3903 | 1990-03-09 | 710 | 100 | 17 | 693
56474 | 559686.157 | 4380204.3929 | 1992-06-15 | 713 | 140 | 20 | 693
204057 | 557206.1495 | 4377375.3752 | 1979-04-19 | 713 | 162 | 20 | 693
205034 | 561165.1647 | 4382639.4024 | 1973-03-22 | 713 | 80 | 20 | 693
204253 | 556799.1491 | 4378964.3829 | 1986-03-17 | 718 | 102 | 25 | 693
204324 | 564352 | 4379364 | 1975-06-07 | 718 | 101 | 25 | 693
204168 | 557204.1496 | 4377777.3773 | 1987-07-31 | 721 | 102 | 28 | 693
197238 | 535556.0535 | 4365453.0913 | 1973-03-23 | 788 | 210 | 95 | 693
200772 | 553809.1409 | 4380784.3905 | 1962-03-21 | 697 | 50 | 3 | 694
205460 | 551821 | 4367986 | 1959-08-24 | 717 | 130 | 23 | 694
332276 | 542530.4813 | 4369648.9053 | 1999-05-19 | 705 | 108 | 10 | 695
196900 | 542978.146 | 4368514.1954 | 1962-03-26 | 714 | 160 | 19 | 695
14364 | 557014.1492 | 4377549.3757 | 1990-04-17 | 715 | 155 | 20 | 695
192917 | 553567.7369 | 4385008.4199 | NA | 715 | 60 | 20 | 695
377936 | 556989.0485 | 4377602.1212 | 2003-07-01 | 715 | 140 | 20 | 695
204392 | 564331.1663 | 4379037.3963 | 1980-09-24 | 717 | 106 | 22 | 695
204163 | 557247.1497 | 4377741.3773 | 1967-05-19 | 720 | 212 | 25 | 695
363675 | 559669.7224 | 4372644.2637 | 2002-11-13 | 770 | 120 | 75 | 695
197253 | 535419.0514 | 4365654.0952 | 1986-07-09 | 785 | 200 | 90 | 695
204963 | 555109.1442 | 4382224.4006 | 1987-08-14 | 704 | 102 | 8 | 696
199795 | 554673.1425 | 4382662.4034 | 1988-04-18 | 706 | 125 | 10 | 696
192724 | 554474.1402 | 4385914.4246 | NA | 710 | 100 | 14 | 696
192734 | 552914.1323 | 4386914.4346 | NA | 714 | 45 | 18 | 696
204275 | 557235.1496 | 4377546.3762 | 1984-08-30 | 716 | 120 | 20 | 696
14342 | 556539.1487 | 4380489.391 | 1991-07-27 | 717 | 100 | 21 | 696
204213 | 557226 | 4377793 | 1975-09-21 | 720 | 102 | 24 | 696
7492 | 556099.1474 | 4380724.392 | 1991-07-29 | 722 | 60 | 26 | 696
203957 | 563099.1562 | 4375614.386 | NA | 726 | 78 | 30 | 696
204384 | 563392.1646 | 4379240.395 | 1962-11-20 | 726 | 100 | 30 | 696
208217 | 546903.1486 | 4356446.9615 | 1983-02-09 | 731 | 150 | 35 | 696
204984 | 556947.1503 | 4382494.4021 | 1967-10-10 | 736 | 140 | 40 | 696
204216 | 559217.1574 | 4381949.3997 | 1974-11-15 | 751 | 100 | 55 | 696
192889 | 550212 | 4384961 | 1964-01-05 | 772 | 309 | 76 | 696
275007 | 548629 | 4380058 | 1996-02-15 | 786 | 160 | 90 | 696
198744 | 540283.099 | 4374444.2948 | 1959-09-10 | 701 | 75 | 4 | 697
396513 | 562510 | 4377711 | 2006-03-07 | 701 | 68 | 4 | 697
56490 | 559699 | 4377974 | 1993-05-22 | 705 | 58 | 9 | 697
56529 | 557189.1495 | 4377404.3753 | 1992-05-10 | 712 | 162 | 15 | 697
14393 | 559564.1534 | 4377129.3801 | 1989-09-02 | 722 | 90 | 25 | 697
198670 | 541097.1052 | 4375749.3146 | 1972-06-30 | 752 | 110 | 55 | 697
204121 | 562734 | 4376274 | 1988-06-03 | 723 | 121 | 25 | 698
206750 | 560033 | 4373844 | 1976-09-29 | 726 | 115 | 28 | 698
204119 | 562324.1549 | 4375459.3829 | 1988-10-19 | 710 | 100 | 11 | 699
14657 | 555084.1439 | 4382724.4037 | 1987-04-28 | 719 | 100 | 20 | 699
332293 | 558299 | 4375803 | 1999-07-24 | 725 | 128 | 26 | 699
197006 | 542870 | 4364783 | NA | 744 | 184 | 45 | 699
197248 | 535528.053 | 4365551.0934 | 1977-06-10 | 784 | 150 | 85 | 699
342987 | 560801 | 4369980 | 2000-05-26 | 715 | 200 | 15 | 700
204258 | 556906.1493 | 4379001.3833 | 1986-04-03 | 720 | 140 | 20 | 700
209583 | 543108 | 4355467 | 1963-05-10 | 728 | 82 | 28 | 700
204925 | 557739.1532 | 4383014.4046 | 1984-04-30 | 740 | 150 | 40 | 700
197233 | 535587.0541 | 4365365.0894 | 1964-09-04 | 776 | 120 | 76 | 700
56528 | 557209.1495 | 4377384.3753 | 1992-05-05 | 713 | 162 | 12 | 701
14350 | 555950 | 4386087 | 1989-11-30 | 719 | 96 | 18 | 701
6099 | 563065 | 4376138 | 1992-02-06 | 721 | 110 | 20 | 701
204906 | 555712.146 | 4383587.4087 | 1986-10-23 | 726 | 95 | 25 | 701
377929 | 558342 | 4376190 | 2003-07-26 | 731 | 90 | 30 | 701
56523 | 563555 | 4379080 | 1993-08-03 | 708 | 167 | 6 | 702
785 | 560499.1627 | 4382829.4031 | 1992-03-11 | 727 | 100 | 25 | 702
14465 | 547484.1271 | 4379154.3694 | 1991-10-15 | 732 | 92 | 30 | 702
192650 | 553049.133 | 4386914.4343 | 1989-04-26 | 715 | 120 | 12 | 703
204333 | 564265.1657 | 4378872.3958 | 1988-09-27 | 717 | 178 | 14 | 703
56498 | 547529.1276 | 4378984.3677 | 1993-07-22 | 718 | 135 | 15 | 703
205891 | 558909.1486 | 4372664.3582 | 1978-07-20 | 718 | 202 | 15 | 703
204207 | 556766.1493 | 4380689.3923 | 1974-09-24 | 753 | 132 | 50 | 703
204887 | 554949.1435 | 4382714.4036 | 1988-04-16 | 707 | 110 | 3 | 704
204047 | 557504.15 | 4377382.376 | 1972-10-10 | 724 | 110 | 20 | 704
204901 | 555649.1458 | 4383589.4087 | 1976-05-24 | 724 | 100 | 20 | 704
204323 | 563916 | 4379001 | 1976-07-12 | 710 | 40 | 5 | 705
14464 | 547149.1254 | 4379479.3722 | 1988-09-21 | 727 | 101 | 22 | 705
192259 | 555957.2468 | 4385944.4221 | 1988-11-09 | 729 | 98 | 24 | 705
15147 | 553741 | 4364119 | 1988-07-29 | 740 | 95 | 35 | 705
205107 | 547381.1257 | 4379573.3735 | 1971-05-02 | 745 | 108 | 40 | 705
206096 | 558291.1413 | 4365882.224 | 1962-05-17 | 745 | 80 | 40 | 705
15199 | 539399.0685 | 4380014.3668 | 1987-09-28 | 755 | 230 | 50 | 705
194565 | 559625 | 4382409 | 1980-10-11 | 765 | 182 | 60 | 705
306770 | 535759 | 4363456 | 1997-03-10 | 765 | 162 | 60 | 705
209483 | 534835.047 | 4364149.0576 | 1977-04-05 | 770 | 165 | 65 | 705
85775 | 556344.1482 | 4381064.3941 | 1985-05-23 | 726 | 105 | 20 | 706
204998 | 555509.1453 | 4383354.4074 | 1979-06-06 | 726 | 182 | 20 | 706
203809 | 562749.1604 | 4377904.3906 | 1988-11-30 | 730 | 97 | 24 | 706
56454 | 559268 | 4373283 | 1992-08-10 | 734 | 75 | 28 | 706
196222 | 545854.1211 | 4379800.374 | 1968-06-18 | 741 | 84 | 35 | 706
203017 | 560758.1313 | 4359300.1088 | 1975-08-25 | 709 | 140 | 2 | 707
204308 | 564344.1661 | 4378933.3961 | 1986-06-12 | 717 | 90 | 10 | 707
192249 | 555955 | 4386057 | 1988-09-01 | 722 | 105 | 15 | 707
205958 | 560179.1454 | 4369814.3114 | 1981-07-23 | 727 | 125 | 20 | 707
14400 | 559389.1523 | 4376254.376 | 1989-06-29 | 747 | 101 | 40 | 707
206121 | 558388.1415 | 4366120.2292 | NA | 747 | 150 | 40 | 707
206195 | 558219.1412 | 4365766.2213 | 1962-10-09 | 747 | 80 | 40 | 707
14333 | 559519.1565 | 4380179.3926 | 1992-04-04 | 752 | 105 | 45 | 707
196217 | 545849.1204 | 4380004.3762 | 1978-05-10 | 752 | 100 | 45 | 707
208341 | 555755 | 4363353 | 1977-07-13 | 757 | 340 | 50 | 707
208346 | 555745 | 4363356 | 1974-08-16 | 757 | 320 | 50 | 707
204338 | 564155.1655 | 4378853.3956 | 1968-07-01 | 715 | 76 | 7 | 708
204303 | 564314.1659 | 4378897.396 | 1986-06-12 | 718 | 90 | 10 | 708
7550 | 561599.1723 | 4386164.4127 | 1991-11-01 | 726 | 80 | 18 | 708
204892 | 555159.1441 | 4383024.4055 | 1986-08-05 | 728 | 150 | 20 | 708
206091 | 559152.1406 | 4365696.2251 | 1954-08-13 | 735 | 60 | 27 | 708
204950 | 559524.1586 | 4382164.4007 | 1982-08-28 | 748 | 118 | 40 | 708
204899 | 559313.1582 | 4382406.4016 | 1985-07-08 | 768 | 155 | 60 | 708
204087 | 557882.1499 | 4375957.3698 | 1973-05-07 | 724 | 112 | 15 | 709
14347 | 556014.1471 | 4386039.4225 | 1990-09-14 | 727 | 130 | 18 | 709
204292 | 563673.1615 | 4377602.3921 | 1972-09-06 | 734 | 152 | 25 | 709
200798 | 551154.1334 | 4380734.3881 | 1979-10-03 | 769 | 254 | 60 | 709
204988 | 555524.1454 | 4383220.4066 | 1979-06-04 | 722 | 182 | 12 | 710
203967 | 563179.1561 | 4375534.3861 | 1980-01-16 | 725 | 100 | 15 | 710
204077 | 557882.1499 | 4375951.3698 | 1988-10-01 | 725 | 120 | 15 | 710
15184 | 561759.174 | 4386761.4141 | 1991-11-22 | 730 | 95 | 20 | 710
204052 | 557632.1502 | 4377376.3763 | 1974-09-23 | 730 | 132 | 20 | 710
204895 | 556573.1491 | 4383133.4056 | 1975-05-23 | 730 | 85 | 20 | 710
14582 | 557407 | 4386733 | 1992-06-08 | 718.5 | 72 | 7.5 | 711
192699 | 553699.1365 | 4386264.4284 | 1959-10-02 | 726 | 80 | 15 | 711
205023 | 560643.1644 | 4383649.4059 | 1986-08-15 | 729 | 80 | 18 | 711
113014 | 559597.4427 | 4371311.2337 | 1994-03-02 | 731 | 158 | 20 | 711
187951 | 561725 | 4385462 | 1976-04-17 | 731 | 80 | 20 | 711
14660 | 556849.1496 | 4381054.3944 | 1991-08-16 | 751 | 108 | 40 | 711
200625 | 547081 | 4380829 | 1979-04-26 | 761 | 140 | 50 | 711
205097 | 546972.1241 | 4379779.3751 | 1979-03-23 | 717 | 152 | 5 | 712
56497 | 560699.163 | 4382514.402 | 1993-07-26 | 732 | 120 | 20 | 712
192709 | 553409.7351 | 4386390.4298 | 1964-07-17 | 732 | 70 | 20 | 712
204989 | 556489.1488 | 4382901.4044 | 1988-10-15 | 732 | 45 | 20 | 712
14402 | 558599.1511 | 4376164.3731 | 1991-07-12 | 742 | 160 | 30 | 712
204237 | 557394.1517 | 4382137.4003 | 1976-05-12 | 762 | 115 | 50 | 712
198734 | 539639.0881 | 4375092.3014 | 1973-03-22 | 767 | 110 | 55 | 712
204397 | 564299.1663 | 4379044.3962 | 1987-02-26 | 716 | 105 | 3 | 713
14649 | 560609.1627 | 4382539.4021 | 1992-06-12 | 723 | 80 | 10 | 713
204916 | 555522.1453 | 4383793.41 | 1959-08-03 | 728 | 65 | 15 | 713
14362 | 560249.1504 | 4373789.3692 | 1991-07-08 | 748 | 90 | 35 | 713
56046 | 559399.1525 | 4376444.3768 | 1993-11-20 | 749 | 95 | 36 | 713
194570 | 560869.1636 | 4382564.4022 | 1977-04-11 | 758 | 160 | 45 | 713
196944 | 545655.1455 | 4370185.2447 | 1960-01-02 | 772 | 91 | 59 | 713
197243 | 534953 | 4365598 | 1987-03-21 | 795 | 165 | 83 | 713
204930 | 557384.152 | 4383069.405 | NA | 715 | 57 | 1 | 714
14466 | 547279.1264 | 4379229.3698 | 1990-03-14 | 724 | 100 | 10 | 714
205870 | 561133.1421 | 4367446.2703 | 1979-06-05 | 726 | 262 | 12 | 714
402839 | 553427 | 4386109 | 2006-10-08 | 734 | 83 | 20 | 714
214941 | 553759.421 | 4386931.0524 | 1995-03-15 | 742 | 80 | 28 | 714
14468 | 545954.122 | 4379589.3718 | 1990-04-06 | 754 | 120 | 40 | 714
205925 | 564069.1412 | 4367454.2863 | 1983-01-13 | 756 | 63 | 42 | 714
196197 | 544268.1151 | 4380313.3782 | 1967-04-04 | 774 | 120 | 60 | 714
198502 | 535188.0151 | 4380422.3652 | 1963-02-01 | 774 | 180 | 60 | 714
204180 | 560724.1601 | 4380464.395 | 1985-09-16 | 729 | 115 | 14 | 715
15183 | 561739.1739 | 4386764.4142 | 1991-11-22 | 730 | 80 | 15 | 715
192234 | 556020 | 4385981 | 1988-09-05 | 730 | 65 | 15 | 715
204117 | 558579.1512 | 4376354.3739 | 1984-08-25 | 732 | 115 | 17 | 715
202987 | 559056.1321 | 4358160.0755 | 1955-08-27 | 742 | 50 | 27 | 715
75446 | 547149.1244 | 4379814.3757 | 1992-11-06 | 745 | 100 | 30 | 715
204235 | 558614.153 | 4378740.385 | 1974-11-23 | 755 | 150 | 40 | 715
205069 | 561572.167 | 4383153.4039 | NA | 810 | 140 | 95 | 715
192219 | 556074.1473 | 4386014.4223 | NA | 726 | 150 | 10 | 716
204897 | 555254.1444 | 4383324.4073 | 1987-12-05 | 731 | 112 | 15 | 716
75436 | 560316 | 4379964 | 1992-02-19 | 735 | 80 | 19 | 716
205008 | 561038.1663 | 4383968.4067 | 1987-03-06 | 741 | 81 | 25 | 716
14397 | 558749.1519 | 4376964.3772 | 1992-02-11 | 751 | 75 | 35 | 716
192735 | 549682 | 4385417 | 1979-06-01 | 761 | 260 | 45 | 716
14366 | 559573 | 4378597 | 1989-03-16 | 776 | 170 | 60 | 716
14367 | 559599 | 4378565 | 1989-03-17 | 776 | 200 | 60 | 716
204382 | 564134.165 | 4378689.3953 | 1984-07-17 | 737 | 122 | 20 | 717
14654 | 555499.1453 | 4383124.406 | 1990-03-26 | 723 | 50 | 5 | 718
187841 | 561024.1665 | 4384114.4072 | 1978-09-23 | 738 | 122 | 20 | 718
187947 | 561049.1669 | 4384274.4077 | 1981-08-06 | 738 | 105 | 20 | 718
199740 | 552566.1356 | 4382364.4015 | 1968-05-04 | 738 | 80 | 20 | 718
209482 | 534006.0403 | 4362500.0149 | NA | 743 | 125 | 25 | 718
204911 | 555528.1453 | 4383763.4098 | 1959-08-31 | 729 | 45 | 10 | 719
192689 | 554430.1397 | 4386514.4285 | 1961-10-01 | 733 | 70 | 14 | 719
392106 | 547380.1256 | 4379605.3738 | 2005-05-30 | 744 | 185 | 25 | 719
204154 | 561206.1536 | 4375458.3789 | 1974-09-02 | 749 | 155 | 30 | 719
205077 | 545949.1218 | 4379664.3726 | 1992-03-17 | 754 | 125 | 35 | 719
332294 | 539686.2127 | 4375142.3101 | 1999-09-08 | 759 | 165 | 40 | 719
332295 | 539686.2127 | 4375142.3101 | 1999-09-10 | 759 | 60 | 40 | 719
204882 | 555524.1454 | 4383214.4065 | 1983-02-24 | 723 | 55 | 3 | 720
204054 | 561124.1535 | 4375414.3785 | 1982-06-08 | 734 | 110 | 14 | 720
204945 | 556941.1503 | 4382610.4027 | 1987-04-06 | 736 | 130 | 16 | 720
56038 | 560579.1634 | 4383104.4041 | 1992-10-30 | 738 | 90 | 18 | 720
190965 | 561830 | 4384958 | 1961-05-14 | 738 | 60 | 18 | 720
204043 | 557858.1507 | 4377396.377 | 1972-10-05 | 738 | 132 | 18 | 720
204067 | 557809.1506 | 4377402.3769 | 1972-10-05 | 738 | 132 | 18 | 720
783 | 560534.163 | 4382939.4035 | 1992-05-05 | 740 | 125 | 20 | 720
193016 | 548926.7162 | 4385577.4316 | 1965-04-06 | 754 | 165 | 34 | 720
196954 | 543715.1455 | 4369882.2284 | 1966-12-15 | 775 | 140 | 55 | 720
14655 | 555449.145 | 4383639.4091 | 1989-06-02 | 727 | 120 | 6 | 721
204896 | 555399.1449 | 4383414.4078 | 1977-08-23 | 739 | 140 | 18 | 721
198655 | 540331.0939 | 4376081.3167 | 1972-05-05 | 741 | 70 | 20 | 721
205035 | 561850.1688 | 4383587.4051 | 1985-10-09 | 741 | 90 | 20 | 721
205087 | 546911.123 | 4380109.3785 | 1975-08-30 | 741 | 102 | 20 | 721
204212 | 556774.1494 | 4380944.3937 | 1978-02-15 | 751 | 141 | 30 | 721
214928 | 555862 | 4385866 | 1994-11-02 | 732 | 125 | 10 | 722
204110 | 559845.1559 | 4378842.3877 | 1986-04-08 | 737 | 105 | 15 | 722
204225 | 558824.1525 | 4377489.3798 | 1980-09-05 | 742 | 90 | 20 | 722
192883 | 550619 | 4384483 | 1963-09-20 | 752 | 150 | 30 | 722
7511 | 557729.1534 | 4383414.4066 | 1991-01-28 | 759 | 92 | 37 | 722
203002 | 559748.132 | 4358851.0936 | 1962-10-02 | 743 | 96 | 20 | 723
206770 | 560043.1501 | 4373645.3677 | NA | 751 | 105 | 28 | 723
363644 | 559905.14 | 4365492.2253 | 2001-04-13 | 751 | 158 | 28 | 723
204115 | 559529.1551 | 4378804.387 | 1986-05-20 | 753 | 150 | 30 | 723
204220 | 558930.1527 | 4377497.3801 | 1976-07-24 | 758 | 160 | 35 | 723
196157 | 537547.0477 | 4379253.3529 | 1973-10-30 | 763 | 150 | 40 | 723
200786 | 548657 | 4380024 | 1971-05-17 | 780 | 100 | 57 | 723
192179 | 556449.749 | 4386052.4218 | 1986-08-26 | 734 | 76 | 10 | 724
200758 | 552701 | 4381883 | 1976-09-22 | 741 | 100 | 17 | 724
192694 | 553674.136 | 4386811.4322 | 1972-07-12 | 744 | 60 | 20 | 724
14666 | 559269.1576 | 4381989.3999 | 1991-08-17 | 754 | 140 | 30 | 724
192258 | 557346.3531 | 4386241.4211 | 1986-04-07 | 754 | 150 | 30 | 724
196147 | 537823.0526 | 4378778.3468 | 1960-10-12 | 764 | 165 | 40 | 724
205565 | 546410 | 4368432 | 1960-05-25 | 772 | 90 | 48 | 724
206757 | 546149.1463 | 4367326.187 | 1960-10-14 | 816 | 133 | 92 | 724
205092 | 546924.1227 | 4380214.3796 | 1981-01-30 | 745 | 102 | 20 | 725
191005 | 561561.1697 | 4384784.4088 | 1986-10-13 | 755 | 105 | 30 | 725
200776 | 548612.1282 | 4379806.3773 | 1960-04-12 | 765 | 80 | 40 | 725
204890 | 557764.1531 | 4382620.4027 | 1966-03-23 | 770 | 120 | 45 | 725
191438 | 558024.1555 | 4385124.4145 | 1978-11-27 | 780 | 202 | 55 | 725
281440 | 545624 | 4366167 | 1996-09-01 | 734 | 65 | 8 | 726
191437 | 556307 | 4384566 | 1961-09-30 | 744 | 88 | 18 | 726
204219 | 557474.1512 | 4380514.392 | 1976-01-03 | 751 | 103 | 25 | 726
206745 | 559998 | 4373493 | 1983-05-01 | 737 | 130 | 10 | 727
14401 | 558699.1513 | 4376344.3743 | 1989-10-04 | 745 | 100 | 18 | 727
377891 | 559700.1712 | 4365389.5344 | 2003-11-24 | 757 | 210 | 30 | 727
200630 | 547094.1212 | 4380929.3871 | 1979-10-15 | 767 | 162 | 40 | 727
208336 | 556269.1404 | 4363734.1697 | 1958-01-09 | 767 | 48 | 40 | 727
204229 | 558711.1546 | 4380484.3931 | 1979-03-21 | 782 | 125 | 55 | 727
14659 | 556584.1488 | 4380939.3936 | 1989-11-03 | 735 | 45 | 7 | 728
86727 | 558789.1523 | 4377384.3793 | 1988-05-10 | 745 | 60 | 17 | 728
209462 | 535058.0549 | 4361613.0005 | 1960-04-28 | 751 | 116 | 23 | 728
205390 | 550089.1451 | 4366639.1941 | 1981-07-30 | 788 | 135 | 60 | 728
14652 | 560499.1631 | 4383074.404 | 1991-05-21 | 747 | 110 | 18 | 729
192273 | 557499.1542 | 4387114.4251 | 1980-10-03 | 759 | 122 | 30 | 729
14650 | 559599.16 | 4383154.4046 | 1989-11-27 | 766 | 150 | 37 | 729
377914 | 540271.0937 | 4375905.3142 | 2003-09-30 | 747 | 103 | 17 | 730
204112 | 558661.1512 | 4376204.3735 | 1971-03-23 | 750 | 90 | 20 | 730
206795 | 559522.149 | 4372875.3621 | 1962-07-09 | 751 | 90 | 21 | 730
204107 | 558824.1522 | 4377114.3781 | 1988-05-14 | 753 | 87 | 23 | 730
301908 | 561912.1796 | 4367901.5369 | 1997-08-08 | 753 | 215 | 23 | 730
14360 | 560639.1654 | 4384389.4085 | 1992-02-11 | 760 | 105 | 30 | 730
351292 | 561102 | 4367760 | 2001-03-22 | 741 | 160 | 10 | 731
205013 | 561079.1663 | 4383864.4064 | 1987-05-29 | 746 | 81 | 15 | 731
205018 | 560448.1636 | 4383600.4059 | 1989-06-15 | 751 | 90 | 20 | 731
196172 | 541482.0992 | 4378744.3543 | 1971-05-22 | 777 | 128 | 46 | 731
198517 | 535762 | 4379443 | 1984-08-27 | 757 | 100 | 25 | 732
14463 | 549114.1293 | 4379889.3787 | 1990-04-25 | 772 | 120 | 40 | 732
192174 | 556919.151 | 4385524.4181 | 1979-08-15 | 772 | 145 | 40 | 732
209584 | 543292.1539 | 4356403.9369 | 1962-09-06 | 790 | 100 | 58 | 732
200725 | 549721.1406 | 4375031.3354 | 1967-04-01 | 827 | 135 | 95 | 732
350961 | 563579.1554 | 4375044.3864 | 1994-06-13 | 745 | 32 | 12 | 733
14361 | 560564.165 | 4384274.4082 | 1992-05-26 | 748 | 155 | 15 | 733
194600 | 559843.16 | 4382415.4017 | 1954-05-25 | 751 | 75 | 18 | 733
70437 | 560710 | 4384418 | 1994-04-19 | 753 | 100 | 20 | 733
198452 | 531646.9704 | 4380963.3678 | 1960-02-10 | 753 | 100 | 20 | 733
204210 | 559169.1531 | 4377514.3808 | 1984-12-06 | 758 | 100 | 25 | 733
205953 | 560483.1459 | 4370267.3218 | 1975-02-11 | 758 | 162 | 25 | 733
370796 | 559589.3523 | 4371997.7054 | 2003-01-31 | 768 | 100 | 35 | 733
209589 | 542898.1522 | 4356505.9365 | 1971-01-14 | 775 | 90 | 42 | 733
204122 | 558589.1511 | 4376264.3735 | 1984-08-20 | 738 | 96 | 4 | 734
322966 | 543325 | 4376907 | 1999-01-25 | 738 | 98 | 4 | 734
203033 | 557680.1318 | 4355966.0227 | 1973-07-30 | 754 | 150 | 20 | 734
190816 | 560841.9691 | 4386323.4146 | 1971-05-27 | 759 | 80 | 25 | 734
206175 | 561059.1398 | 4365782.2375 | 1972-10-25 | 759 | 110 | 25 | 734
14396 | 559119.1528 | 4377299.3797 | 1991-01-23 | 769 | 75 | 35 | 734
191324 | 558069.1555 | 4384839.4131 | 1987-05-01 | 775 | 105 | 40 | 735
56468 | 559019.1556 | 4380604.3939 | 1992-07-08 | 780 | 100 | 45 | 735
192730 | 549677 | 4385387 | 1979-04-12 | 766 | 260 | 30 | 736
198627 | 545862.1168 | 4381153.3888 | 1977-02-17 | 771 | 105 | 35 | 736
205877 | 561372.1463 | 4370544.3317 | 1976-12-07 | 776 | 162 | 40 | 736
14662 | 557099.1503 | 4380764.393 | 1991-07-22 | 755 | 95 | 18 | 737
14395 | 559059.1526 | 4377179.379 | 1990-09-18 | 760 | 80 | 23 | 737
385142 | 546515.1192 | 4381030.3878 | 2004-08-01 | 767 | 184 | 30 | 737
411161 | 538999.0794 | 4375109.2996 | 2006-08-14 | 767 | 123 | 30 | 737
411121 | 528398.9387 | 4373964.2474 | 2006-09-21 | 773 | 158 | 36 | 737
14345 | 556959.1514 | 4386264.4219 | 1989-09-10 | 744 | 67 | 6 | 738
56063 | 558749.152 | 4377114.3779 | 1993-10-25 | 751 | 97 | 13 | 738
200751 | 548424.1287 | 4379414.3733 | 1980-09-06 | 758 | 122 | 20 | 738
205856 | 559974.147 | 4371131.3361 | 1972-05-01 | 763 | 110 | 25 | 738
194615 | 559499.1589 | 4382439.4018 | 1986-01-15 | 768 | 162 | 30 | 738
205089 | 561474.1671 | 4383434.4048 | 1977-09-21 | 788 | 140 | 50 | 738
86806 | 561298.1702 | 4385715.4119 | 1985-06-24 | 743 | 58 | 4 | 739
205915 | 561558.1425 | 4367875.2809 | 1955-01-01 | 749 | 55 | 10 | 739
205960 | 562306 | 4367085 | 1980-01-21 | 754 | 205 | 15 | 739
198511 | 533583.9907 | 4382534.3942 | 1972-09-25 | 759 | 210 | 20 | 739
206690 | 560260.1473 | 4371345.3416 | 1961-07-05 | 766 | 100 | 27 | 739
72435 | 560089.1629 | 4384134.4081 | 1994-08-27 | 767 | 118 | 28 | 739
190806 | 560749.1678 | 4385739.4129 | 1982-08-18 | 769 | 82 | 30 | 739
198467 | 531632.9695 | 4381345.3737 | 1978-09-05 | 769 | 115 | 30 | 739
200781 | 548718 | 4380073 | 1986-04-14 | 774 | 120 | 35 | 739
403028 | 534527.0187 | 4375453.2906 | 2006-11-14 | 789 | 139 | 50 | 739
56447 | 559235.1483 | 4372775.9261 | 1993-04-15 | 743 | 52 | 3 | 740
204885 | 557106.1508 | 4382398.4016 | 1983-07-28 | 748 | 82 | 8 | 740
206106 | 558567.1406 | 4365426.2165 | 1976-04-21 | 748 | 90 | 8 | 740
194610 | 559517.1596 | 4383126.4045 | 1986-07-23 | 770 | 162 | 30 | 740
7551 | 560889.1665 | 4384449.4084 | 1991-05-15 | 756 | 100 | 15 | 741
56483 | 559584.1571 | 4380534.3941 | 1993-06-07 | 761 | 120 | 20 | 741
190817 | 558255 | 4387154 | 1978-01-03 | 771 | 82 | 30 | 741
196207 | 544869.1191 | 4379649.3711 | 1981-06-29 | 771 | 90 | 30 | 741
56466 | 558849.155 | 4380514.3933 | 1992-06-01 | 781 | 100 | 40 | 741
377910 | 532187.98 | 4379397.3444 | 2003-06-11 | 782 | 145 | 41 | 741
205892 | 562832.148 | 4371585.3591 | 1964-11-19 | 796 | 100 | 55 | 741
204293 | 560399.1592 | 4380444.3946 | 1975-04-07 | 747 | 141 | 5 | 742
86300 | 537512.0574 | 4375839.3051 | 1987-07-23 | 762 | 142 | 20 | 742
209488 | 534795.0482 | 4363339.0387 | 1960-06-09 | 764 | 85 | 22 | 742
198438 | 531673.9728 | 4379814.3499 | 1969-11-26 | 768 | 250 | 26 | 742
198659 | 537729.0589 | 4376288.312 | 1961-02-25 | 780 | 112 | 38 | 742
56471 | 559119.1557 | 4380374.393 | 1992-03-30 | 773 | 92 | 30.1 | 742.9
205040 | 561296.1667 | 4383579.4053 | 1986-03-27 | 761 | 82 | 18 | 743
187883 | 561039.1674 | 4384644.4089 | 1987-11-07 | 763 | 80 | 20 | 743
196716 | 529375.9543 | 4372296.2233 | 1971-01-19 | 768 | 92 | 25 | 743
14653 | 559369.1586 | 4382639.4026 | NA | 783 | 175 | 40 | 743
196701 | 526913 | 4372303 | 1961-08-30 | 783 | 200 | 40 | 743
415596 | 559395.1556 | 4379538.3898 | 2008-09-15 | 783 | 76 | 40 | 743
198402 | 530860.959 | 4382005.383 | 1980-06-12 | 786 | 45 | 43 | 743
14441 | 548316 | 4378565 | 1990-10-20 | 798 | 93 | 55 | 743
72429 | 559126 | 4377068 | 1994-08-31 | 815 | 80 | 72 | 743
14439 | 561189.1696 | 4385664.4119 | 1991-05-22 | 749 | 81 | 5 | 744
15202 | 535354.0202 | 4379239.3483 | 1990-12-10 | 757 | 95 | 13 | 744
408327 | 531650.8237 | 4379769.5948 | 2007-08-23 | 768 | 160 | 24 | 744
198551 | 543524 | 4383546 | 1960-12-30 | 774 | 159 | 30 | 744
14341 | 559314.1559 | 4380129.3922 | 1992-04-08 | 776 | 71 | 32 | 744
14352 | 558134.1559 | 4384949.4135 | 1990-08-03 | 776 | 90 | 32 | 744
56450 | 563538 | 4374322 | 1993-10-20 | 760 | 100 | 15 | 745
192685 | 550029.1215 | 4385324.4275 | 1977-10-08 | 765 | 63 | 20 | 745
203807 | 562659 | 4374804 | 1984-03-14 | 765 | 211 | 20 | 745
200735 | 549715.1408 | 4374942.3346 | 1971-07-15 | 840 | 160 | 95 | 745
56500 | 548699.1288 | 4379664.3761 | 1993-11-27 | 752 | 63 | 6 | 746
75411 | 560649.1656 | 4384494.4088 | 1992-03-12 | 764 | 100 | 18 | 746
204259 | 558138.153 | 4380396.3921 | 1978-09-18 | 766 | 121 | 20 | 746
196162 | 537422.0454 | 4379501.3561 | 1960-02-17 | 767 | 146 | 21 | 746
7021 | 560359.1485 | 4372269.3601 | 1989-12-12 | 771 | 125 | 25 | 746
204188 | 558460.1541 | 4380763.3941 | 1976-11-11 | 779 | 192 | 33 | 746
14665 | 557849.1524 | 4380744.3935 | 1989-06-09 | 759 | 80 | 12 | 747
187912 | 560114.4646 | 4385420.4128 | 1967-07-10 | 767 | 94 | 20 | 747
198462 | 531630.9697 | 4381219.3717 | 1973-08-30 | 767 | 100 | 20 | 747
204191 | 559403.1573 | 4381212.3967 | 1976-01-17 | 767 | 80 | 20 | 747
189199 | 548150 | 4385227 | 1981-05-04 | 771 | 110 | 24 | 747
200720 | 547966.1393 | 4374770.3265 | 1963-03-12 | 772 | 78 | 25 | 747
204909 | 558721.1565 | 4382709.403 | 1986-04-24 | 787 | 202 | 40 | 747
198463 | 531521 | 4379841 | 1973-05-06 | 758 | 240 | 10 | 748
187937 | 559924.163 | 4384759.4106 | 1969-06-28 | 763 | 82 | 15 | 748
204254 | 558138.153 | 4380396.3921 | 1978-05-12 | 766 | 101 | 18 | 748
7555 | 559884.1631 | 4384939.4113 | 1990-08-09 | 773 | 85 | 25 | 748
204279 | 557944.1518 | 4379224.3862 | 1977-08-08 | 776 | 125 | 28 | 748
357046 | 559264.5152 | 4379758.0153 | 2001-08-13 | 793 | 95 | 45 | 748
204915 | 557302.1514 | 4382243.4008 | 1971-11-29 | 750 | 60 | 1 | 749
15201 | 535232 | 4380001 | 1989-07-18 | 764 | 100 | 15 | 749
198507 | 535268 | 4380091 | 1965-06-04 | 766 | 160 | 17 | 749
204269 | 558309.1536 | 4380614.3933 | 1976-01-20 | 769 | 70 | 20 | 749
357040 | 560782 | 4385642 | 2001-07-17 | 769 | 80 | 20 | 749
187866 | 560734.1668 | 4385094.4108 | 1987-11-14 | 771 | 87 | 22 | 749
14467 | 547674.1263 | 4379599.3741 | 1988-02-01 | 777 | 198 | 28 | 749
56506 | 558879.1552 | 4380634.3939 | 1992-05-20 | 779 | 100 | 30 | 749
204236 | 559414.1577 | 4381620.3984 | 1972-11-17 | 751 | 50 | 1 | 750
392129 | 560785 | 4385790 | 2005-08-22 | 765 | 75 | 15 | 750
204924 | 558219.155 | 4383109.4049 | 1964-10-27 | 766 | 142 | 16 | 750
187851 | 561034.1677 | 4384844.4096 | 1982-11-17 | 770 | 100 | 20 | 750
14354 | 559999.1625 | 4384044.4078 | 1992-03-21 | 777 | 100 | 27 | 750
204904 | 558689.1561 | 4382374.4015 | NA | 780 | 100 | 30 | 750
206170 | 561199.1393 | 4365474.2322 | 1985-08-30 | 785 | 86 | 35 | 750
7504 | 558224.1542 | 4381804.3988 | 1991-07-30 | 788 | 100 | 38 | 750
200766 | 548856.1278 | 4380257.3819 | 1963-07-03 | 790 | 85 | 40 | 750
198724 | 540180.0976 | 4374427.2943 | 1959-09-10 | 754 | 75 | 3.5 | 750.5
191333 | 556631.1496 | 4384796.4147 | 1972-04-17 | 758 | 50 | 7 | 751
204240 | 558649.1532 | 4378809.3854 | 1976-03-23 | 759 | 70 | 8 | 751
205841 | 560085 | 4371134 | 1970-12-30 | 766 | 152 | 15 | 751
190812 | 558122 | 4386858 | NA | 771 | 63 | 20 | 751
208356 | 557634.1396 | 4363861.1802 | 1961-07-01 | 773 | 127 | 22 | 751
198482 | 534402.0027 | 4381582.381 | 1960-05-15 | 774 | 156 | 23 | 751
204217 | 557518.1518 | 4381473.3969 | 1976-04-06 | 776 | 121 | 25 | 751
204256 | 558624.1554 | 4381739.3986 | 1979-07-11 | 776 | 64 | 25 | 751
85809 | 547909.1232 | 4381089.3892 | 1976-12-01 | 801 | 90 | 50 | 751
56516 | 559829.1584 | 4381064.3964 | 1992-05-30 | 758 | 82 | 6 | 752
377920 | 560930 | 4385759 | 2003-10-25 | 758 | 102 | 6 | 752
56062 | 558462.1527 | 4378758.3848 | 1993-10-26 | 762 | 80 | 10 | 752
200761 | 548714 | 4379625 | 1959-08-22 | 762 | 65 | 10 | 752
14358 | 560539.1656 | 4384834.4101 | 1989-08-11 | 770 | 70 | 18 | 752
198561 | 541111.0801 | 4382677.4042 | 1978-07-25 | 777 | 102 | 25 | 752
200793 | 550519.1312 | 4380942.3894 | 1973-06-14 | 782 | 75 | 30 | 752
204171 | 558722.1549 | 4380801.3945 | 1984-09-25 | 782 | 150 | 30 | 752
299530 | 562864 | 4368152 | 1997-10-03 | 802 | 242 | 50 | 752
198443 | 531521 | 4379841 | NA | 758 | 80 | 5 | 753
363636 | 529611 | 4370441 | 2002-04-04 | 764 | 101 | 11 | 753
191030 | 561399.1692 | 4384864.4092 | 1978-08-09 | 765 | 65 | 12 | 753
204227 | 557232.1509 | 4381465.3968 | 1974-12-04 | 765 | 80 | 12 | 753
56461 | 557069.1504 | 4381444.3966 | 1992-08-10 | 768 | 110 | 15 | 753
191329 | 558049.1556 | 4385064.4142 | 1987-09-22 | 783 | 125 | 30 | 753
198876 | 530774.9698 | 4374757.2682 | 1964-08-03 | 783 | 90 | 30 | 753
363669 | 536277 | 4369869 | 2001-09-24 | 833 | 200 | 80 | 753
204049 | 561174.1535 | 4375414.3787 | 1972-06-11 | 768 | 110 | 14 | 754
187846 | 561013 | 4384934 | NA | 772 | 60 | 18 | 754
191354 | 559448.6612 | 4384806.4113 | 1972-05-03 | 779 | 100 | 25 | 754
205871 | 560419.1483 | 4372044.356 | 1985-09-19 | 779 | 90 | 25 | 754
198690 | 541310.108 | 4375771.3155 | 1962-04-21 | 791 | 91 | 37 | 754
204990 | 559802 | 4381068 | 1960-04-04 | 758 | 200 | 3 | 755
198512 | 535812.0254 | 4379421.3518 | 1961-06-09 | 760 | 140 | 5 | 755
86781 | 556724.15 | 4384739.4142 | 1985-05-27 | 762 | 87 | 7 | 755
56049 | 559259.1563 | 4380654.3943 | 1993-05-18 | 767 | 115 | 12 | 755
14351 | 556889.1507 | 4384774.4142 | 1990-03-22 | 768 | 60 | 13 | 755
270850 | 560349.1474 | 4371414.3434 | 1985-04-23 | 770 | 120 | 15 | 755
198602 | 535183.015 | 4380430.3653 | 1973-03-20 | 775 | 180 | 20 | 755
205866 | 561062 | 4371228 | 1979-07-08 | 780 | 90 | 25 | 755
56047 | 559219.156 | 4380474.3935 | 1993-06-28 | 764 | 78 | 8 | 756
299529 | 561745 | 4368364 | 1996-12-26 | 765 | 137 | 9 | 756
204176 | 559461.157 | 4380827.3952 | 1967-05-16 | 766 | 160 | 10 | 756
200756 | 548771.1289 | 4379708.3766 | 1964-07-20 | 768 | 65 | 12 | 756
198841 | 528889.9445 | 4374658.2605 | 1971-04-20 | 770 | 160 | 14 | 756
203852 | 562217 | 4374378 | 1984-06-08 | 776 | 235 | 20 | 756
204181 | 558729.1555 | 4381489.3976 | 1985-05-14 | 776 | 90 | 20 | 756
205881 | 560118 | 4372324 | 1976-06-20 | 776 | 85 | 20 | 756
308996 | 546576 | 4374294 | 1998-01-02 | 776 | 150 | 20 | 756
14456 | 546301 | 43816252 | 1988-08-03 | 786 | 95 | 30 | 756
191369 | 559174.16 | 4384827.4117 | 1978-04-29 | 786 | 161 | 30 | 756
14336 | 559339.1555 | 4379639.3901 | 1991-10-03 | 791 | 82 | 35 | 756
14338 | 558799.1545 | 4380039.3912 | 1991-05-24 | 791 | 100 | 35 | 756
200614 | 547529.1155 | 4383566.4139 | 1973-08-08 | 816 | 148 | 60 | 756
56052 | 559119.1555 | 4380234.3924 | 1992-09-10 | 767 | 110 | 10 | 757
363624 | 560786 | 4385773 | 2002-06-17 | 767 | 98 | 10 | 757
205030 | 561394 | 4383739 | NA | 775 | 75 | 18 | 757
14356 | 560509.1657 | 4384964.4106 | 1987-11-07 | 777 | 100 | 20 | 757
15645 | 557874.1548 | 4384904.4137 | 1992-03-05 | 777 | 95 | 20 | 757
205060 | 559449.1591 | 4382824.4033 | 1984-08-06 | 777 | 182 | 20 | 757
191339 | 559379.1609 | 4384814.4114 | 1988-08-26 | 782 | 82 | 25 | 757
7493 | 558199.154 | 4381754.3986 | 1991-08-11 | 787 | 100 | 30 | 757
191405 | 559383.5606 | 4384511.4102 | 1973-08-13 | 787 | 70 | 30 | 757
7559 | 561258 | 4384960 | 1989-05-07 | 762 | 70 | 4 | 758
7486 | 560324 | 4371468 | 1991-04-01 | 773 | 70 | 15 | 758
56053 | 559114.1556 | 4380327.3928 | 1992-09-03 | 773 | 125 | 15 | 758
363678 | 556934.2174 | 4385548.4098 | 2002-03-01 | 773 | 102 | 15 | 758
377938 | 548791.1289 | 4379704.3766 | 2003-10-22 | 773 | 80 | 15 | 758
200783 | 550688 | 4380622 | 1983-06-03 | 774 | 65 | 16 | 758
204239 | 558625.1545 | 4380666.3938 | 1980-09-05 | 778 | 160 | 20 | 758
392135 | 546852 | 4381058 | 2005-09-07 | 784 | 110 | 26 | 758
204172 | 558489.1548 | 4381589.3979 | 1988-09-12 | 788 | 110 | 30 | 758
14335 | 559259.1552 | 4379539.3896 | 1991-09-23 | 793 | 87 | 35 | 758
198632 | 545859.1153 | 4381649.3942 | NA | 793 | 130 | 35 | 758
190767 | 558335 | 4386818 | NA | 769 | 45 | 10 | 759
197281 | 529213.9572 | 4370599.1821 | 1961-11-09 | 769 | 160 | 10 | 759
3433 | 560939.1672 | 4384799.4095 | 1992-04-13 | 771 | 102 | 12 | 759
208180 | 561158.1394 | 4365520.2329 | 1960-01-11 | 787 | 106 | 28 | 759
198487 | 534542.0072 | 4380374.3634 | 1966-10-04 | 789 | 125 | 30 | 759
196870 | 539923.1059 | 4368140.1731 | 1979-03-26 | 839 | 120 | 80 | 759
204250 | 558564.1531 | 4378914.3857 | 1987-05-14 | 765 | 95 | 5 | 760
17786 | 530373.9546 | 4381064.3675 | 1986-08-06 | 769 | 202 | 9 | 760
56051 | 559120.1556 | 4380266.3925 | 1992-09-11 | 772 | 135 | 12 | 760
191409 | 559379.2612 | 4385159.4128 | 1971-11-05 | 774 | 80 | 14 | 760
14461 | 548937 | 4380051 | 1988-11-03 | 780 | 170 | 20 | 760
86737 | 526998.9296 | 4369829.1541 | NA | 790 | 78 | 30 | 760
377951 | 533960.0197 | 4371631.2257 | 2003-09-18 | 805 | 195 | 45 | 760
198437 | 531288.9656 | 4381184.3707 | 1981-06-22 | 769 | 325 | 8 | 761
187867 | 560638 | 4385063 | 1967-09-01 | 773 | 67 | 12 | 761
15218 | 558049 | 4385004 | 1989-10-27 | 776 | 100 | 15 | 761
343014 | 531943.1805 | 4381911.8075 | 2000-02-12 | 777 | 121 | 16 | 761
56058 | 559199.1556 | 4380089.3919 | 1993-08-25 | 781 | 125 | 20 | 761
204934 | 558604.1559 | 4382544.4023 | 1988-10-14 | 783 | 85 | 22 | 761
14462 | 549099.1294 | 4379854.3784 | 1989-08-11 | 791 | 101 | 30 | 761
205540 | 546641.146 | 4368295.21 | 1960-03-10 | 798 | 85 | 37 | 761
206150 | 561317.1389 | 4365234.2282 | 1968-04-25 | 770 | 81 | 8 | 762
392130 | 560641.6936 | 4385665.6785 | 2005-08-02 | 777 | 130 | 15 | 762
204178 | 557902.153 | 4381486.3972 | 1973-09-22 | 782 | 92 | 20 | 762
204271 | 558009.1535 | 4381839.3989 | 1985-11-05 | 782 | 81 | 20 | 762
204177 | 557908.153 | 4381572.3976 | 1967-09-30 | 785 | 68 | 23 | 762
204261 | 558426.1547 | 4381629.3981 | 1966-07-22 | 790 | 70 | 28 | 762
204167 | 558384.1545 | 4381549.3977 | 1962-11-02 | 792 | 100 | 30 | 762
191359 | 559024.1594 | 4384764.4116 | 1977-04-18 | 797 | 215 | 35 | 762
196960 | 537346.075 | 4366253.1186 | 1977-05-28 | 807 | 100 | 45 | 762
200769 | 550750.1401 | 4376035.3478 | 1963-10-01 | 862 | 380 | 100 | 762
198413 | 531648.973 | 4379542.3457 | 1960-10-21 | 777 | 60 | 14 | 763
6097 | 559999.1625 | 4384064.4079 | 1992-01-25 | 778 | 95 | 15 | 763
204298 | 560324.1592 | 4380589.395 | 1984-05-05 | 778 | 160 | 15 | 763
209633 | 538041.0994 | 4355796.8871 | 1959-07-01 | 779 | 100 | 16 | 763
204232 | 557835.1528 | 4381523.3973 | 1972-09-20 | 783 | 60 | 20 | 763
205861 | 560329.1481 | 4371934.3535 | 1981-08-14 | 783 | 100 | 20 | 763
197291 | 530723.9797 | 4369918.1723 | 1975-04-16 | 788 | 120 | 25 | 763
190802 | 558728.2595 | 4386388.419 | 1967-01-13 | 793 | 160 | 30 | 763
200705 | 547649.141 | 4374032.3178 | 1963-07-27 | 797 | 105 | 34 | 763
363616 | 537436.7049 | 4368041.9977 | NA | 835 | 120 | 72 | 763
196686 | 529168.955 | 4371108.1941 | 1961-05-23 | 786 | 129 | 22.5 | 763.5
198762 | 530708 | 4374990 | 1961-10-01 | 773 | 280 | 9 | 764
204244 | 558579.1544 | 4380689.3939 | 1979-05-21 | 779 | 143 | 15 | 764
191374 | 559224.1602 | 4384789.4115 | 1987-11-06 | 789 | 122 | 25 | 764
191330 | 559199.1599 | 4384614.4108 | 1983-11-29 | 795 | 142 | 31 | 764
17770 | 530738.9681 | 4375524.2802 | 1987-09-23 | 780 | 150 | 15 | 765
196606 | 530830.9737 | 4372815.2375 | 1972-04-29 | 781 | 90 | 16 | 765
202977 | 559503.1347 | 4360880.1321 | 1971-05-08 | 804 | 100 | 39 | 765
198816 | 531298.9742 | 4376315.2944 | 1959-11-12 | 772 | 55 | 6 | 766
204241 | 558706.1556 | 4381666.3983 | 1955-01-01 | 776 | 70 | 10 | 766
198566 | 537879.0421 | 4382489.3982 | 1981-09-19 | 781 | 55 | 15 | 766
190831 | 559975.1647 | 4385957.415 | 1973-05-23 | 786 | 111 | 20 | 766
214938 | 531518 | 4370535 | 1994-06-15 | 794 | 112 | 28 | 766
56034 | 563123 | 4368427 | 1994-01-19 | 816 | 60 | 50 | 766
196875 | 539856.105 | 4368195.1739 | 1979-05-18 | 841 | 120 | 75 | 766
208256 | 555956.1396 | 4362404.1412 | 1961-09-11 | 802 | 77 | 35.5 | 766.5
363637 | 530756.8812 | 4369400.4751 | 2002-04-03 | 779 | 124 | 12 | 767
196616 | 530759.9762 | 4371347.2062 | 1965-08-21 | 782 | 100 | 15 | 767
196681 | 530836 | 4371971 | 1986-06-24 | 782 | 100 | 15 | 767
204198 | 558549.1544 | 4380739.3941 | 1984-06-01 | 782 | 70 | 15 | 767
205385 | 550360.1449 | 4365980.1819 | 1975-04-21 | 785 | 102 | 18 | 767
204251 | 558624.1557 | 4382204.4007 | 1985-08-05 | 789 | 75 | 22 | 767
200670 | 547608.1158 | 4383547.4136 | 1986-09-17 | 817 | 120 | 50 | 767
14340 | 559084.1558 | 4380599.3939 | 1992-03-12 | 778 | 72 | 10 | 768
209643 | 537984 | 4355868 | 1959-07-03 | 785 | 116 | 17 | 768
14339 | 558789.1547 | 4380244.3921 | 1991-11-12 | 786 | 90 | 18 | 768
191394 | 559438.2616 | 4385307.4133 | 1972-03-10 | 788 | 110 | 20 | 768
198806 | 532879.9958 | 4375921.2928 | 1965-03-18 | 798 | 80 | 30 | 768
204249 | 558497.1542 | 4380635.3936 | 1987-06-11 | 772 | 70 | 3 | 769
7553 | 560288.8653 | 4385361.4123 | 1991-06-15 | 774 | 75 | 5 | 769
204264 | 558414.154 | 4380689.3937 | 1977-12-30 | 774 | 60 | 5 | 769
14357 | 560299.1652 | 4385214.4118 | 1991-03-28 | 776 | 110 | 7 | 769
14704 | 528423.944 | 4371374.1975 | 1990-08-30 | 777 | 105 | 8 | 769
191432 | 557771.4543 | 4384788.4132 | 1986-07-07 | 779 | 90 | 10 | 769
198427 | 531582.9682 | 4381722.3794 | 1973-03-20 | 784 | 71 | 15 | 769
411169 | 538329 | 4376993 | 2007-08-21 | 789 | 123 | 20 | 769
198422 | 531275.9642 | 4381914.3821 | 1973-03-24 | 795 | 68 | 26 | 769
351481 | 533373 | 4365047 | 2001-03-15 | 807 | 100 | 38 | 769
196938 | 545189.1449 | 4371422.2685 | 1959-09-10 | 829 | 123 | 60 | 769
204234 | 558524.1542 | 4380639.3936 | 1978-08-11 | 775 | 121 | 5 | 770
204929 | 558587.1558 | 4382507.4021 | 1987-06-04 | 788 | 72 | 18 | 770
205912 | 564318.1491 | 4372041.3751 | 1976-11-17 | 788 | 150 | 18 | 770
191395 | 559278.4603 | 4384613.4107 | 1974-05-22 | 790 | 152 | 20 | 770
198650 | 538285.064 | 4377005.3235 | 1967-01-19 | 792 | 105 | 22 | 770
408339 | 537153.685 | 4373555.731 | 2008-01-20 | 795 | 263 | 25 | 770
198725 | 542967.1248 | 4377048.3364 | 1964-06-25 | 799 | 69 | 29 | 770
196151 | 542336.1128 | 4378029.3471 | 1959-07-31 | 800 | 165 | 30 | 770
198571 | 536957 | 4382538 | 1978-08-22 | 800 | 110 | 30 | 770
196880 | 539686.1026 | 4368314.1758 | 1986-11-03 | 850 | 205 | 80 | 770
196890 | 539686.1026 | 4368314.1758 | 1983-06-13 | 850 | 190 | 80 | 770
191384 | 559372.9613 | 4385217.4131 | 1970-08-06 | 781 | 110 | 10 | 771
204203 | 558405.154 | 4380787.3942 | 1986-09-16 | 781 | 70 | 10 | 771
204094 | 562099.1535 | 4374814.3802 | 1979-05-20 | 783 | 265 | 12 | 771
204266 | 558069.1538 | 4381974.3996 | 1988-10-01 | 789 | 80 | 18 | 771
56485 | 559119.1552 | 4379894.3909 | 1993-02-25 | 791 | 120 | 20 | 771
191335 | 559111.0597 | 4384709.4113 | 1979-10-11 | 796 | 130 | 25 | 771
198831 | 531481.9775 | 4375790.2867 | 1960-02-24 | 798 | 55 | 27 | 771
196667 | 531967.9896 | 4372736.2405 | 1967-08-11 | 806 | 200 | 35 | 771
332287 | 532078.972 | 4382904.3983 | 1999-05-27 | 806 | 100 | 35 | 771
200740 | 549809 | 4374649 | 1960-11-02 | 826 | 88 | 55 | 771
191349 | 559374.1612 | 4385144.4128 | 1982-07-23 | 773 | 60 | 1 | 772
411165 | 532598.9915 | 4376189.2961 | 2006-08-11 | 782 | 143 | 10 | 772
17771 | 530748.9696 | 4374664.2666 | 1987-04-27 | 790 | 185 | 18 | 772
20843 | 537049 | 4383338 | 1988-11-07 | 794 | 80 | 22 | 772
197211 | 533337.0133 | 4370664.2008 | 1971-08-30 | 812 | 99 | 40 | 772
14664 | 558029.1531 | 4381139.3956 | 1992-03-20 | 776 | 90 | 3 | 773
56448 | 560679.1486 | 4372279.3619 | 1993-04-30 | 792 | 77 | 19 | 773
14679 | 529223.9595 | 4369889.1651 | 1978-10-01 | 793 | 75 | 20 | 773
197217 | 533724.0294 | 4365830.0906 | 1959-09-14 | 813 | 77 | 40 | 773
197261 | 533703.022 | 4368997.1638 | 1975-06-12 | 823 | 170 | 50 | 773
191334 | 557974.1553 | 4385089.4144 | 1985-08-08 | 773 | 30 | -1 | 774
196177 | 542039.1031 | 4379558.3658 | 1972-08-20 | 776 | 105 | 2 | 774
14663 | 557784.1528 | 4381799.3986 | 1989-10-30 | 782 | 45 | 8 | 774
274949 | 559487.2563 | 4365135.9637 | 1995-02-23 | 783 | 150 | 9 | 774
196671 | 533093.0099 | 4370690.2004 | NA | 784 | 45 | 10 | 774
7509 | 559409.1617 | 4385474.414 | 1990-11-13 | 793 | 78 | 19 | 774
398161 | 559294.1553 | 4379577.3898 | 2005-09-29 | 794 | 138 | 20 | 774
56479 | 560867.1487 | 4372267.3626 | 1993-02-01 | 804 | 140 | 30 | 774
208251 | 555028 | 4362534 | 1985-01-29 | 804 | 176 | 30 | 774
197241 | 527265.9322 | 4370121.1624 | 1962-10-01 | 781 | 65 | 6 | 775
17769 | 531338.9753 | 4375974.2891 | 1990-11-01 | 784 | 67 | 9 | 775
56494 | 559379.1559 | 4379894.3913 | 1993-07-26 | 785 | 120 | 10 | 775
200650 | 546543.1152 | 4382389.4022 | 1963-10-02 | 787 | 70 | 12 | 775
17767 | 530778.9719 | 4373514.2484 | 1988-11-24 | 790 | 140 | 15 | 775
191344 | 559378.9611 | 4384993.4122 | 1986-06-01 | 775 | 100 | -1 | 776
56462 | 530596 | 4382160 | 1993-02-22 | 783 | 140 | 7 | 776
405103 | 558550.678 | 4382393.5903 | 2006-12-30 | 788 | 75 | 12 | 776
390780 | 530340 | 4373751 | 2004-12-08 | 791 | 79 | 15 | 776
198695 | 543229 | 4376602 | 1959-12-03 | 801 | 100 | 25 | 776
204193 | 558344.1539 | 4380854.3944 | 1987-03-20 | 780 | 102 | 3 | 777
198442 | 531581.9682 | 4381763.3801 | 1973-01-17 | 785 | 72 | 8 | 777
190727 | 560176 | 4386934 | 1972-01-19 | 787 | 65 | 10 | 777
198492 | 535839.0212 | 4381155.3768 | 1963-12-31 | 787 | 130 | 10 | 777
204084 | 562659 | 4374381 | 1984-06-19 | 787 | 200 | 10 | 777
204276 | 558066.1537 | 4381822.3988 | 1969-05-26 | 787 | 120 | 10 | 777
349562 | 561722 | 4385867 | 1999-10-07 | 789 | 78 | 12 | 777
198817 | 530940.9722 | 4374647.267 | 1965-10-29 | 791 | 165 | 14 | 777
196947 | 539711.0957 | 4373126.2752 | 1970-05-14 | 797 | 210 | 20 | 777
7026 | 558600.139 | 4363924.187 | 1991-10-25 | 807 | 108 | 30 | 777
196127 | 539438.0774 | 4377490.333 | 1966-08-23 | 817 | 90 | 40 | 777
196601 | 530219.9637 | 4373863.252 | NA | 786 | 45 | 8 | 778
196126 | 539929.0816 | 4378121.3426 | 1956-11-01 | 790 | 132 | 12 | 778
197212 | 533734 | 4366249 | 1959-09-10 | 801 | 63 | 23 | 778
189175 | 548313.1151 | 4384958.4267 | 1972-01-05 | 803 | 60 | 25 | 778
418282 | 534760.025 | 4374105.2714 | 2009-04-09 | 818 | 97 | 40 | 778
196141 | 539779 | 4377617 | 1973-09-03 | 823 | 100 | 45 | 778
204162 | 558156.1541 | 4382115.4002 | 1972-05-03 | 789 | 88 | 10 | 779
190797 | 559188.162 | 4386824.4199 | 1956-11-14 | 794 | 470 | 15 | 779
198826 | 531466.9772 | 4375841.2874 | 1973-04-13 | 794 | 111 | 15 | 779
196641 | 532200 | 4371289 | 1959-09-23 | 797 | 79.5 | 18 | 779
203053 | 558624.1291 | 4354842.0066 | 1963-02-01 | 799 | 113 | 20 | 779
205380 | 550056.1452 | 4367005.2014 | 1964-06-30 | 808 | 200 | 29 | 779
187888 | 560089 | 4385408 | 1978-04-01 | 809 | 100 | 30 | 779
197256 | 534014.0262 | 4369001.1653 | 1973-05-04 | 809 | 120 | 30 | 779
196652 | 533812.0127 | 4373845.2642 | 1963-07-23 | 839 | 123 | 60 | 779
205062 | 546914.1306 | 4377445.3507 | 1983-08-31 | 859 | 160 | 80 | 779
377915 | 537370.195 | 4373866.2268 | 2003-10-08 | 785 | 100 | 5 | 780
196626 | 530834.9763 | 4371713.2152 | 1959-10-10 | 788 | 70 | 8 | 780
21178 | 558363 | 4381632 | 1989-06-07 | 790 | 80 | 10 | 780
206692 | 563182.1526 | 4373930.3823 | 1988-05-09 | 794 | 110 | 14 | 780
200685 | 547416.1362 | 4375726.3343 | 1960-05-18 | 804 | 63 | 24 | 780
85764 | 534549.0283 | 4371384.2224 | 1987-06-15 | 805 | 80 | 25 | 780
200730 | 549733.1403 | 4375186.3369 | 1962-03-20 | 815 | 128 | 35 | 780
343004 | 534467 | 4369045 | 2000-02-09 | 840 | 200 | 60 | 780
198516 | 530631 | 4382243 | 1970-05-07 | 789 | 80 | 8 | 781
385140 | 545146 | 4376310 | 2004-09-05 | 796 | 85 | 15 | 781
86831 | 537001 | 4382226 | 1976-10-25 | 799 | 110 | 18 | 781
191325 | 559109.159 | 4384014.4084 | 1977-06-04 | 801 | 122 | 20 | 781
196651 | 534250.024 | 4371467.2231 | 1962-06-11 | 806 | 92 | 25 | 781
192925 | 549524.1198 | 4385104.4264 | 1987-05-17 | 809 | 121 | 28 | 781
200619 | 547663.1161 | 4383529.4134 | 1973-08-07 | 816 | 108 | 35 | 781
196661 | 532153.9949 | 4371549.2166 | 1959-10-08 | 799 | 80 | 17.5 | 781.5
56441 | 561188 | 4371274 | 1993-06-03 | 785 | 75 | 3 | 782
196132 | 539377.0773 | 4377294.3302 | 1966-06-01 | 794 | 60 | 12 | 782
191434 | 559133.7592 | 4384058.4086 | 1979-05-28 | 802 | 200 | 20 | 782
7020 | 560884.1486 | 4372204.3614 | 1991-01-09 | 807 | 140 | 25 | 782
200584 | 547218.1149 | 4383352.4119 | 1974-09-04 | 812 | 111 | 30 | 782
196930 | 537025.0705 | 4366443.1212 | 1961-10-06 | 830 | 103 | 48 | 782
3434 | 559209.1591 | 4383739.4072 | 1992-02-28 | 793 | 80 | 10 | 783
198654 | 540044.0887 | 4376498.3214 | 1978-01-05 | 798 | 122 | 15 | 783
204274 | 559154.155 | 4379547.3895 | 1964-01-15 | 800 | 95 | 17 | 783
196206 | 543164.1194 | 4378476.3546 | 1963-07-06 | 815 | 145 | 32 | 783
214935 | 537654 | 4370035 | 1995-06-05 | 843 | 120 | 60 | 783
192940 | 548597 | 4383885 | 1977-05-01 | 863 | 80 | 28 | 783
14344 | 558534.1584 | 4386064.418 | 1990-10-15 | 796 | 40 | 12 | 784
198821 | 531590.9787 | 4375940.2893 | 1959-07-10 | 796 | 75 | 12 | 784
198649 | 540088.088 | 4376852.3262 | 1977-07-15 | 814 | 100 | 30 | 784
214929 | 548817 | 4378322 | 1995-02-18 | 818 | 100 | 34 | 784
191439 | 559129.1592 | 4384089.4087 | 1977-09-01 | 803 | 80 | 18 | 785
189280 | 547871.2165 | 4383658.4145 | 1964-02-01 | 808 | 67 | 23 | 785
200610 | 548402 | 4380490 | 1972-06-01 | 825 | 90 | 40 | 785
190792 | 558687.0591 | 4386140.4181 | 1972-09-19 | 796 | 95 | 10 | 786
197213 | 534833 | 4365638 | 1986-05-31 | 798 | 114 | 12 | 786
363641 | 532440.6075 | 4372314.9242 | 2002-03-28 | 805 | 62 | 19 | 786
200640 | 547123.1193 | 4381645.3945 | 1966-06-06 | 806 | 70 | 20 | 786
191419 | 558786.2584 | 4384794.4121 | 1987-07-14 | 795 | 50 | 8 | 787
205095 | 559099.1588 | 4383789.4075 | 1977-07-11 | 797 | 57 | 10 | 787
198852 | 534929.026 | 4374646.2799 | 1962-05-12 | 802 | 90 | 15 | 787
205887 | 562801.1481 | 4371603.3593 | NA | 802 | 72 | 15 | 787
113017 | 537356.5889 | 4374158.6169 | 1994-10-10 | 798 | 182 | 10 | 788
402831 | 546559 | 4382357 | 2006-10-31 | 798 | 122 | 10 | 788
196687 | 532751 | 4372297 | 1971-10-22 | 806 | 80 | 18 | 788
205950 | 564134.1433 | 4368712.3107 | 1965-05-26 | 806 | 170 | 18 | 788
7023 | 561659.148 | 4371714.3558 | 1989-01-21 | 808 | 70 | 20 | 788
200629 | 547413.1151 | 4383553.4138 | 1975-02-01 | 818 | 142 | 30 | 788
190737 | 558233 | 4385951 | 1965-01-21 | 823 | 160 | 35 | 788
403004 | 535304.044 | 4368679.1638 | 2006-10-04 | 848 | 333 | 60 | 788
189275 | 547686.7158 | 4383660.4147 | 1961-10-01 | 805 | 62 | 16 | 789
206697 | 563104.1525 | 4373884.3818 | 1986-11-28 | 809 | 100 | 20 | 789
377907 | 532315.9914 | 4374329.2665 | 2003-07-24 | 819 | 157 | 30 | 789
198735 | 544005.1266 | 4377061.3392 | 1964-05-07 | 844 | 132 | 55 | 789
86762 | 532023.9891 | 4373424.2514 | 1985-06-14 | 807 | 107 | 17 | 790
196677 | 532191.9918 | 4373204.2486 | 1963-10-19 | 807 | 48 | 17 | 790
17765 | 532023.9886 | 4373714.256 | 1991-01-30 | 810 | 116 | 20 | 790
205937 | 562321.1475 | 4371291.3509 | 1964-09-01 | 811 | 72 | 20 | 791
208257 | 559387.1391 | 4364507.203 | 1961-05-01 | 813 | 95 | 22 | 791
420136 | 532314.9921 | 4373962.2608 | 2009-10-15 | 821 | 139 | 30 | 791
196850 | 539377.098 | 4368764.1843 | 1971-06-21 | 851 | 115 | 60 | 791
3435 | 541009.0763 | 4383379.4132 | 1992-02-12 | 802 | 80 | 10 | 792
196657 | 534402.0244 | 4372281.2424 | 1975-05-27 | 812 | 81 | 20 | 792
191340 | 559099.1595 | 4384574.4108 | 1985-03-24 | 797 | 100 | 4 | 793
371001 | 540690 | 4383490 | 2002-10-23 | 798 | 120 | 5 | 793
196201 | 543553.125 | 4377278.3407 | 1964-09-28 | 813 | 106 | 20 | 793
196692 | 532768 | 4372343 | 1971-07-30 | 815 | 65 | 22 | 793
196953 | 544819.1446 | 4371928.2773 | 1963-12-02 | 848 | 140 | 55 | 793
17766 | 530733.9712 | 4373539.2487 | 1988-12-07 | 799 | 100 | 5 | 794
198669 | 538469.0752 | 4374184.2852 | 1986-10-16 | 819 | 140 | 25 | 794
198837 | 534793.0252 | 4374241.2735 | 1979-05-18 | 822 | 165 | 28 | 794
198832 | 533299.0045 | 4374407.271 | 1965-05-18 | 824 | 150 | 30 | 794
398169 | 534829.0343 | 4370362.2002 | 2005-09-20 | 824 | 238 | 30 | 794
196948 | 544876.1448 | 4371616.271 | 1965-11-01 | 826 | 130 | 32 | 794
17784 | 532148.9728 | 4382954.3991 | 1991-01-17 | 810 | 121 | 15 | 795
196928 | 543820.1447 | 4371413.2615 | 1961-05-22 | 809 | 100 | 13 | 796
200624 | 547249.1144 | 4383564.414 | 1978-06-16 | 811 | 122 | 15 | 796
196682 | 532548.9986 | 4372291.2355 | 1961-06-01 | 812 | 63 | 16 | 796
370799 | 533500 | 4373992 | 2002-01-22 | 816 | 90 | 20 | 796
200580 | 548789.125 | 4381429.3929 | 1978-07-11 | 846 | 101 | 50 | 796
7019 | 560969 | 4372303 | 1991-03-14 | 807 | 101 | 10 | 797
196216 | 542972.1215 | 4377870.3467 | 1972-09-14 | 817 | 80 | 20 | 797
196853 | 539191.0886 | 4373110.2731 | 1978-09-26 | 817 | 222 | 20 | 797
385129 | 532092.9883 | 4374359.2662 | 2004-09-15 | 832 | 158 | 35 | 797
200575 | 548769.1251 | 4381366.3923 | 1978-07-11 | 847 | 101 | 50 | 797
200609 | 547213.116 | 4382931.4076 | 1973-09-04 | 813 | 75 | 15 | 798
196860 | 540404.1123 | 4368099.1744 | 1985-05-29 | 853 | 110 | 55 | 798
200635 | 547139.1197 | 4381489.3929 | 1981-05-18 | 806 | 70 | 6 | 800
196231 | 539486.078 | 4377512.3334 | 1977-07-27 | 822 | 162 | 22 | 800
15210 | 562829.1499 | 4372704.3776 | 1991-07-12 | 830 | 90 | 30 | 800
205002 | 550359.1372 | 4377302.3576 | 1962-04-06 | 871 | 132 | 71 | 800
349783 | 563409 | 4368858 | 1999-08-14 | 821 | 140 | 20 | 801
408331 | 535641.5059 | 4372517.7317 | 2007-10-31 | 863 | 102 | 62 | 801
357050 | 533320 | 4365559 | 2001-08-06 | 808 | 130 | 6 | 802
197311 | 534654.0321 | 4370234.1965 | 1981-05-21 | 812 | 85 | 10 | 802
196632 | 535530.0372 | 4373454.2645 | 1970-08-24 | 824 | 60 | 22 | 802
196956 | 543803.1396 | 4373585.2967 | 1966-02-23 | 862 | 100 | 60 | 802
196226 | 545084.1251 | 4378051.3532 | 1962-08-04 | 833 | 70 | 30 | 803
198684 | 541490.116 | 4374274.2967 | 1959-08-28 | 833 | 85 | 30 | 803
14454 | 548474.1216 | 4382479.4028 | 1988-09-24 | 803 | 21 | -1 | 804
196929 | 537854 | 4369674 | 1960-01-02 | 839 | 80 | 35 | 804
85878 | 537409.0733 | 4367839.1545 | 1986-05-24 | 849 | 79 | 45 | 804
205952 | 562559.1481 | 4371639.3588 | 1979-07-24 | 835 | 125 | 30 | 805
196858 | 539024.086 | 4373182.2734 | 1972-09-20 | 855 | 118 | 50 | 805
198822 | 531828.9838 | 4374842.2729 | 1967-02-15 | 821 | 100 | 15 | 806
198719 | 541610.1179 | 4374201.2962 | 1960-05-03 | 829 | 100 | 23 | 806
196943 | 545047.1449 | 4371537.2702 | 1961-03-16 | 833 | 153 | 27 | 806
200706 | 550130.1326 | 4379557.377 | 1964-12-28 | 856 | 116 | 50 | 806
192899 | 548396.5164 | 4384520.4224 | 1964-01-10 | 826 | 50 | 19 | 807
192945 | 548580.1183 | 4384032.4176 | 1973-05-24 | 847 | 75 | 40 | 807
198750 | 544383.1274 | 4377033.3399 | 1959-07-10 | 849 | 100 | 42 | 807
198714 | 542415.1292 | 4374096.2976 | 1967-12-04 | 877 | 100 | 70 | 807
205042 | 549632.1342 | 4378149.3635 | 1972-09-09 | 882 | 172 | 75 | 807
192914 | 549324.1217 | 4383789.4147 | 1985-09-17 | 928 | 121 | 121 | 807
15174 | 550209.1452 | 4367164.2056 | 1991-08-26 | 828 | 100 | 20 | 808
377906 | 532178.9895 | 4374347.2663 | 2003-09-30 | 831 | 60 | 23 | 808
200774 | 547372.134 | 4376506.3421 | 1964-08-02 | 833 | 70 | 25 | 808
197301 | 533749.0192 | 4370539.1997 | 1971-09-04 | 838 | 200 | 30 | 808
200570 | 548769.125 | 4381391.3925 | 1978-09-19 | 848 | 106 | 40 | 808
196642 | 535648.0396 | 4373159.2606 | 1970-10-20 | 860 | 80 | 52 | 808
196864 | 538959.0916 | 4369389.1962 | 1984-08-28 | 866 | 117.5 | 58 | 808
198708 | 544059 | 4373982 | 1963-09-15 | 839 | 77 | 30 | 809
377904 | 532323.9913 | 4374440.2682 | 2003-11-10 | 830 | 100 | 20 | 810
113006 | 550388 | 4382012 | 1994-09-13 | 840 | 120 | 30 | 810
14455 | 548689.1227 | 4382304.4012 | 1988-08-17 | 841 | 75 | 30 | 811
200755 | 550812.141 | 4375504.3434 | 1972-02-18 | 871 | 175 | 60 | 811
200605 | 548513.1237 | 4381610.3945 | 1963-09-28 | 828 | 70 | 16 | 812
377903 | 532309.991 | 4374475.2687 | 2003-11-10 | 832 | 100 | 20 | 812
208242 | 559042.1385 | 4363781.1867 | 1972-06-15 | 829 | 80 | 16 | 813
200741 | 549965.1313 | 4380002.3807 | 1967-06-15 | 831 | 148 | 18 | 813
205942 | 562325.1482 | 4371748.3597 | 1979-04-01 | 833 | 80 | 20 | 813
196662 | 533269.0086 | 4372302.2385 | 1963-08-09 | 838 | 65 | 25 | 813
27210 | 535743.0281 | 4373037.5017 | 1992-12-02 | 834 | 65 | 20 | 814
196868 | 537219.0644 | 4371799.2425 | 1977-07-07 | 851 | 79 | 37 | 814
196859 | 538827.0893 | 4369828.2053 | 1970-11-13 | 872 | 90 | 58 | 814
196926 | 544403.1441 | 4372460.286 | 1971-10-29 | 879 | 165 | 65 | 814
363627 | 543761.7828 | 4378510.3122 | 2002-06-01 | 823 | 106 | 8 | 815
200655 | 547622.1187 | 4382456.4027 | NA | 831 | 70 | 15 | 816
392138 | 534432 | 4370469 | 2005-09-28 | 836 | 100 | 20 | 816
189265 | 548396.5185 | 4383651.4141 | 1973-10-22 | 856 | 108 | 40 | 816
196869 | 539114.094 | 4369142.1914 | 1987-07-13 | 856 | 140 | 40 | 816
56502 | 549489.1329 | 4378634.3677 | 1994-01-14 | 883 | 82 | 67 | 816
192904 | 548449.1169 | 4384414.4213 | 1984-09-07 | 832 | 102 | 15 | 817
200711 | 550295.1328 | 4379673.3782 | 1969-10-21 | 872 | 150 | 55 | 817
197206 | 533978.0186 | 4372230.2396 | 1960-10-07 | 826 | 62 | 8 | 818
192975 | 548599.1183 | 4384089.4181 | 1984-04-15 | 843 | 105 | 25 | 818
396799 | 535620.0413 | 4372312.2478 | 2006-02-22 | 863 | 106 | 45 | 818
200695 | 546392.1361 | 4375292.3263 | 1966-08-01 | 829 | 168 | 10 | 819
202982 | 557644.1365 | 4360740.118 | 1962-08-29 | 829 | 30 | 10 | 819
27211 | 535786.1836 | 4373127.5403 | 1992-12-03 | 839 | 95 | 20 | 819
198740 | 544004.127 | 4376947.3378 | 1960-09-09 | 839 | 125 | 20 | 819
197316 | 535247.037 | 4371885.2367 | 1963-07-24 | 830 | 112 | 10 | 820
408375 | 534442 | 4367446 | 2007-10-30 | 841 | 163 | 21 | 820
196847 | 543918.1387 | 4373823.3001 | 1964-01-30 | 856 | 90 | 36 | 820
196923 | 541187.1204 | 4370602.2325 | 1964-05-15 | 870 | 81 | 50 | 820
200547 | 548554.1211 | 4382787.4058 | 1967-06-06 | 835 | 100 | 14 | 821
200674 | 548794.1233 | 4382189.4001 | 1983-09-08 | 861 | 80 | 40 | 821
377905 | 532306.991 | 4374482.2688 | 2003-12-08 | 832 | 139 | 10 | 822
208291 | 559080 | 4362489 | 1985-09-20 | 862 | 100.5 | 40 | 822
257931 | 535358.0281 | 4371941.2937 | 1988-09-23 | 833 | 40 | 10 | 823
197251 | 534217 | 4368359 | 1962-11-01 | 837 | 77 | 14 | 823
192995 | 548644.3186 | 4383995.4172 | 1973-09-20 | 863 | 172 | 40 | 823
196925 | 537424.0745 | 4367174.1397 | 1980-08-11 | 863 | 80 | 40 | 823
208296 | 559112 | 4362432 | 1985-09-24 | 864 | 102 | 40 | 824
205037 | 550052 | 4378189 | 1973-05-09 | 879 | 172 | 55 | 824
200665 | 548299.1205 | 4382689.4049 | 1978-09-15 | 841 | 70 | 16 | 825
14443 | 549789.1384 | 4376199.3463 | 1990-04-04 | 845 | 140 | 20 | 825
332283 | 535803.4583 | 4373218.1472 | 1999-07-01 | 845 | 98 | 20 | 825
196647 | 536329.0508 | 4372464.2531 | 1977-10-10 | 856 | 100 | 31 | 825
197221 | 536149.0495 | 4371834.2391 | 1977-10-10 | 856 | 100 | 31 | 825
192985 | 548464.5187 | 4383674.4143 | 1971-05-07 | 870 | 120 | 45 | 825
192980 | 548603.6192 | 4383683.4143 | 1969-07-07 | 873 | 120 | 48 | 825
196946 | 543622.1395 | 4373570.2958 | 1965-05-01 | 861 | 77 | 35 | 826
405078 | 535594.041 | 4372269.2468 | 2007-06-28 | 861 | 120 | 35 | 826
198748 | 543447.1361 | 4374408.3053 | 1961-09-02 | 866 | 73 | 40 | 826
200537 | 548731.1218 | 4382775.4056 | 1961-04-01 | 830 | 48 | 3 | 827
15209 | 563124.1504 | 4372889.3795 | 1989-05-02 | 858 | 80 | 30 | 828
196933 | 543649.1443 | 4371952.2721 | 1961-04-05 | 868 | 80 | 40 | 828
257815 | 537246 | 4366547 | 1988-10-17 | 878 | 100 | 50 | 828
377939 | 543967.1353 | 4374734.3112 | 2003-11-21 | 879 | 130 | 50 | 829
198693 | 544658.1337 | 4375378.3213 | 1973-02-08 | 884 | 111 | 55 | 829
206689 | 563452.1515 | 4373358.3821 | 1960-06-24 | 838 | 75 | 8 | 830
370972 | 550430 | 4381773 | 2003-04-10 | 850 | 260 | 20 | 830
196917 | 541924.1237 | 4373777.2918 | 1971-06-14 | 853 | 65 | 23 | 830
197266 | 535226.0454 | 4367415.1345 | 1959-07-31 | 855 | 112 | 25 | 830
363668 | 529188 | 4374686 | 2001-10-01 | 851 | 105 | 20 | 831
197216 | 536149.0496 | 4371792.2381 | 1977-11-05 | 857 | 100 | 25 | 832
208306 | 559847.1357 | 4362003.1564 | 1976-10-13 | 878 | 102 | 45 | 833
208252 | 559481.1384 | 4363953.1926 | 1968-04-22 | 852 | 80 | 18 | 834
196878 | 536744.0584 | 4371489.2337 | 1986-03-05 | 869 | 70 | 35 | 834
192970 | 548678 | 4384061 | 1969-07-02 | 853 | 110 | 18 | 835
206707 | 563087.1509 | 4373161.38 | 1965-12-07 | 855 | 76 | 20 | 835
192965 | 548699.1181 | 4384339.4204 | 1972-11-01 | 845 | 60 | 9 | 836
196857 | 544338.1444 | 4372256.2819 | 1963-09-04 | 868 | 70 | 32 | 836
332284 | 535716 | 4368212 | 1999-06-30 | 847 | 35 | 10 | 837
193000 | 548574.1175 | 4384389.421 | 1990-09-03 | 852 | 80 | 15 | 837
56460 | 541141.051 | 4366247.365 | 1991-07-17 | 855 | 90 | 18 | 837
208266 | 557624.1372 | 4361423.1315 | 1964-09-15 | 857 | 160 | 20 | 837
198738 | 543917.1366 | 4374376.3067 | 1964-04-15 | 865 | 140 | 28 | 837
200501 | 549910 | 4382270 | 1960-10-14 | 853 | 55 | 15 | 838
205007 | 550741.1358 | 4378583.3695 | 1970-10-22 | 913 | 170 | 75 | 838
72442 | 549316.1229 | 4383184.4092 | 1994-08-16 | 850 | 125 | 10 | 840
196888 | 536541.0567 | 4370814.2176 | 1968-01-26 | 858 | 75 | 18 | 840
196913 | 538715.0863 | 4370920.2291 | 1962-04-25 | 880 | 100 | 40 | 840
196873 | 537062.0627 | 4371523.2357 | 1983-03-21 | 882 | 105 | 40 | 842
192989 | 549064.1201 | 4384089.4177 | 1983-06-01 | 902 | 105 | 60 | 842
208281 | 559001 | 4362736 | 1985-10-26 | 873 | 99 | 30 | 843
56509 | 549310 | 4383385 | 1993-11-22 | 864 | 120 | 20 | 844
196849 | 541245.1213 | 4370429.229 | 1972-10-06 | 864 | 120 | 20 | 844
196872 | 544324.1443 | 4372389.2847 | 1962-04-07 | 879 | 90 | 35 | 844
208331 | 560136.1346 | 4361297.1442 | 1962-03-21 | 860 | 36.5 | 15 | 845
385141 | 549051 | 4382843 | 2004-09-25 | 860 | 105 | 15 | 845
301934 | 543554 | 4374688 | 1997-05-12 | 875 | 125 | 30 | 845
198733 | 543728.1329 | 4375307.3173 | 1972-11-01 | 885 | 70 | 40 | 845
196922 | 542046.126 | 4373625.2903 | 1959-07-29 | 888 | 125 | 43 | 845
200736 | 549936.1329 | 4379167.3733 | 1961-06-07 | 905 | 117 | 60 | 845
189270 | 548730.5181 | 4384388.4208 | 1968-02-14 | 851 | 70 | 5 | 846
199804 | 550291.1261 | 4383404.4106 | 1966-05-05 | 853 | 80 | 7 | 846
200532 | 548954.1213 | 4383314.4106 | 1988-07-01 | 858 | 80 | 12 | 846
196951 | 544105.1389 | 4373818.3008 | 1965-05-01 | 878 | 77 | 32 | 846
200527 | 549124.122 | 4383284.4102 | 1988-06-30 | 868 | 110 | 20 | 848
198713 | 543183.1369 | 4374132.3009 | 1960-06-23 | 873 | 65 | 25 | 848
196848 | 538760.0837 | 4372766.2667 | 1966-07-01 | 876 | 86 | 28 | 848
208301 | 558719.1376 | 4362739.1642 | 1985-10-05 | 898 | 120 | 50 | 848
196893 | 536547.0561 | 4371229.227 | 1967-05-27 | 869 | 65 | 20 | 849
192969 | 549242.9202 | 4384355.4199 | 1979-05-08 | 899 | 140 | 50 | 849
205101 | 550954.1361 | 4378674.3707 | 1969-06-13 | 895 | 197 | 45 | 850
86722 | 550874.136 | 4378638.3702 | 1969-06-20 | 911 | 152 | 60 | 851
332279 | 538698.1926 | 4370693.961 | 1999-07-07 | 870 | 128 | 18 | 852
192894 | 548888.9185 | 4384475.4214 | 1964-06-01 | 870 | 60 | 17 | 853
196863 | 538699.0829 | 4372763.2665 | 1967-09-05 | 884 | 92 | 30 | 854
257966 | 538763 | 4368148 | 1990-06-11 | 884 | 160 | 30 | 854
192959 | 549354.0208 | 4384261.4189 | 1985-05-14 | 894 | 162 | 40 | 854
346524 | 539114 | 4373471 | 2000-12-29 | 951 | 210 | 97 | 854
198718 | 542820.1347 | 4374113.2993 | 1967-05-11 | 875 | 102 | 20 | 855
200511 | 549554.1253 | 4382434.4023 | 1966-12-29 | 876 | 140 | 20 | 856
208276 | 558620.1375 | 4362566.1602 | 1978-10-11 | 876 | 102 | 20 | 856
200471 | 549627.1244 | 4383038.4077 | 1963-01-19 | 883 | 80 | 25 | 858
192929 | 549039.1203 | 4383958.4165 | 1978-07-11 | 898 | 101 | 40 | 858
198723 | 543581.1335 | 4375097.3142 | 1967-06-01 | 898 | 91 | 40 | 858
196903 | 539406.095 | 4371525.2452 | 1979-10-08 | 879 | 75 | 20 | 859
198728 | 544139.1328 | 4375461.3205 | 1964-05-08 | 885 | 82 | 26 | 859
14477 | 548774 | 4383891 | 1991-06-03 | 870 | 80 | 10 | 860
205086 | 550875.1364 | 4378394.3682 | 1969-03-12 | 920 | 230 | 60 | 860
192974 | 549238.9203 | 4384311.4195 | 1979-05-08 | 911 | 201 | 50 | 861
205096 | 550888.1362 | 4378492.369 | 1969-06-21 | 921 | 200 | 60 | 861
56501 | 549269.1317 | 4378984.3705 | 1993-12-03 | 864 | 95 | 2 | 862
332280 | 538752 | 4369777 | 1999-07-06 | 882 | 98 | 20 | 862
205017 | 550747.1357 | 4378650.3701 | 1971-06-10 | 902 | 148 | 40 | 862
196932 | 541992.1252 | 4373627.2901 | 1962-04-23 | 888 | 65 | 25 | 863
198755 | 545540.1298 | 4376900.3413 | 1964-04-28 | 903 | 90 | 40 | 863
205071 | 551864 | 4377515 | 1962-05-07 | 933 | 130 | 70 | 863
196921 | 544518.141 | 4373324.2967 | 1963-05-23 | 882 | 112 | 18 | 864
200476 | 549379.1237 | 4382944.4069 | 1988-01-26 | 894 | 100 | 30 | 864
75433 | 549172 | 4384462 | 1992-11-28 | 899 | 82 | 35 | 864
75455 | 549584 | 4384063 | 1994-04-25 | 895 | 150 | 30 | 865
200491 | 549479.1245 | 4382689.4046 | 1988-11-03 | 900 | 140 | 35 | 865
3431 | 549269.1204 | 4384314.4195 | 1991-09-18 | 905 | 170 | 40 | 865
205091 | 551107.1371 | 4378230.3673 | 1972-04-26 | 925 | 171 | 60 | 865
200451 | 549358.1223 | 4383586.4128 | 1986-01-08 | 881 | 106 | 15 | 866
192915 | 549434.1217 | 4383989.4164 | 1988-12-01 | 908 | 200 | 42 | 866
192885 | 549229.1204 | 4384214.4186 | 1978-10-26 | 916 | 106 | 50 | 866
86315 | 544439.1327 | 4375589.323 | 1977-08-08 | 891 | 222 | 22 | 869
200486 | 549734.1255 | 4382659.4043 | 1989-07-29 | 888 | 80 | 15 | 873
200496 | 549573.1256 | 4382306.4011 | NA | 873 | 53 | -1 | 874
205076 | 550875.1365 | 4378339.3677 | 1968-12-18 | 914 | 190 | 40 | 874
370970 | 549807.6114 | 4378288.2433 | 2002-12-30 | 893 | 90 | 18 | 875
199799 | 549992.1249 | 4383434.411 | 1972-02-05 | 905 | 120 | 30 | 875
192900 | 549249.1213 | 4383839.4152 | 1978-05-12 | 935 | 121 | 60 | 875
196937 | 542001.1256 | 4373560.2893 | 1962-06-07 | 901 | 100 | 25 | 876
200481 | 549924.1244 | 4383564.4122 | 1979-11-13 | 905 | 100 | 27 | 878
200456 | 549621.1248 | 4382812.4057 | 1979-06-15 | 896 | 142 | 16 | 880
397893 | 549271.1214 | 4383839.4152 | 2005-11-08 | 931 | 139 | 50 | 881
192905 | 549259.1215 | 4383794.4148 | 1985-05-31 | 914 | 106 | 30 | 884
198709 | 542635.1326 | 4373992.2971 | 1963-04-22 | 902 | 76 | 13 | 889
192964 | 549279.1206 | 4384239.4188 | 1985-04-16 | 922 | 150 | 15 | 907
UTM = Universal Transverse Mercator
NAD 83 = North American Datum 1983
bgs = Below Ground Surface
msl = Mean Sea Level
NA = not available
Note:
1 Static lelvels with a value of -1 may be a flowing well

## Bedrock Lithologies
WELL REFERENCE NUMBER | TOP | BOTTOM | FORMATION
783 | 0 | 25 | TOPSOIL AND CLAY
783 | 25 | 125 | BLUE SHALE
785 | 0 | 25 | TOPSOIL AND CLAY
785 | 25 | 100 | SHALE
2209 | 0 | 1 | TOPSOIL
2209 | 1 | 5 | CREEK GRAVEL
2209 | 5 | 93 | BLUE SHALE
2284 | 0 | 7 | TOPSOIL
2284 | 7 | 38 | BLUE CLAY
2284 | 38 | 42 | SAND WITH SILT
2284 | 42 | 57 | GRAY CLAY
2284 | 57 | 63 | GRAVEL WITH SILT
2284 | 63 | 64 | HARD BLUE CLAY
2284 | 64 | 95 | HARD BLUE SHALE
3430 | 0 | 5 | SAND
3430 | 5 | 20 | BROWN SAND
3430 | 20 | 25 | SAND-GRAVEL-STONE
3430 | 25 | 30 | BRN STONE
3430 | 30 | 35 | GRAY SHALE
3430 | 35 | 40 | BRN SHALE
3430 | 40 | 70 | GRAY SHALE
3430 | 70 | 75 | GRAY SHALE, SOME GRAVEL
3430 | 75 | 105 | GRAY SHALE SOAP STONE
3430 | 105 | 110 | STREAK HARD STONE (LIME)
3430 | 110 | 130 | GRAY BLUE SOAP STONE
3431 | 1 | 32 | CLAY GRAY
3431 | 32 | 170 | SHALE
3433 | 0 | 18 | CLAY
3433 | 18 | 29 | RED SANDSTONE
3433 | 29 | 90 | BLUE SANDSTONE
3433 | 90 | 102 | BLUE SHALE
3434 | 0 | 15 | BROWN CLAY
3434 | 15 | 24 | GREY CLAY
3434 | 24 | 26 | SAND
3434 | 26 | 30 | GRAY CLAY
3434 | 30 | 80 | BLUE SHALE (MED.)
3435 | 0 | 2 | TOP SOIL
3435 | 2 | 16 | BROWN CLAY
3435 | 16 | 26 | GRAY CLAY
3435 | 26 | 80 | BLUE SHALE MED
6097 | 0 | 15 | BROWN CLAY
6097 | 15 | 39 | GRAY CLAY
6097 | 39 | 43 | LT GRAY SILTSTONE
6097 | 43 | 45 | GRAY SANDSTONE
6097 | 45 | 95 | BLUE SHALE
6099 | 0 | 18 | TOPSOIL AND CLAY
6099 | 18 | 110 | SHALE
7019 | 0 | 24 | TOPSOIL AND CLAY
7019 | 24 | 101 | SHALE
7020 | 0 | 25 | TOP SOIL AND CLAY
7020 | 25 | 140 | SHALE
7021 | 0 | 21 | TOPSOIL
7021 | 21 | 125 | SHALE
7023 | 0 | 40 | TOP SOIL
7023 | 40 | 70 | ROCK
7026 | 0 | 18 | BROWN CLAY
7026 | 18 | 24 | LT BROWN SANDSTONE
7026 | 24 | 27 | DARK SANDSTONE
7026 | 27 | 108 | BLUE SHALE
7032 | 0 | 1 | TOP SOIL
7032 | 1 | 12 | YELLOW CLAY
7032 | 12 | 56 | YELLOW SAND FINE
7032 | 56 | 108 | SOFT CLAY WITH FINE GRAY SAND
7032 | 108 | 128 | BROWN CLAY
7032 | 128 | 150 | HARD BLUE SANDY SHALE
7033 | 0 | 1 | TOP SOIL
7033 | 1 | 18 | YELLOW CLAY
7033 | 18 | 59 | FINE SAND YELLOW
7033 | 59 | 103 | FINE GRAY SAND
7033 | 103 | 131 | GRAY CLAY
7033 | 131 | 155 | BLUE SHALE HARD
7473 | 0 | 1 | TOP SOIL
7473 | 1 | 20 | YELLOW SANDY CLAY
7473 | 20 | 28 | BROWN CLAY SANDY
7473 | 28 | 31 | BLUE SOFT SHALE
7473 | 31 | 34 | GREEN SAND STONE
7473 | 34 | 55 | HARD BLUE SHALE
7483 | 0 | 35 | TOPSOIL
7483 | 35 | 140 | SHALE
7486 | 0 | 3 | DIRT
7486 | 3 | 10 | BROWN CLAY
7486 | 10 | 15 | BROWN STONE
7486 | 15 | 70 | HARD BLUE STONE
7490 | 0 | 35 | TOPSOIL AND CLAY
7490 | 35 | 40 | GRAVEL
7490 | 40 | 75 | CLAY
7490 | 75 | 101 | SHALE
7492 | 0 | 18 | BROWN CLAY
7492 | 18 | 30 | GRAY CLAY
7492 | 30 | 31 | BROWN SANDSTONE
7492 | 31 | 35 | BLUE SANDSTONE
7492 | 35 | 60 | SHALE
7493 | 0 | 3 | SOIL
7493 | 3 | 8 | SOIL AND CLAY
7493 | 8 | 30 | CLAY AND SAND
7493 | 30 | 35 | BROWN SANDSTONE
7493 | 35 | 100 | BLUE SHALE
7504 | 0 | 3 | TOPSOIL
7504 | 3 | 8 | SOIL CLAY
7504 | 8 | 34 | CLAY AND GRIT
7504 | 34 | 100 | BLUE SHALE
7507 | 1 | 22 | CLAY GRAY
7507 | 22 | 140 | SHALE
7509 | 0 | 6 | BRN CLAY
7509 | 6 | 9 | YELLOW CLAY
7509 | 9 | 10 | S & G
7509 | 10 | 13 | SANDY BRN CLAY
7509 | 13 | 19 | GUMMY YELLOW CLAY
7509 | 19 | 30 | GUMMY GRAY SHALE
7509 | 30 | 78 | GRAY SAND STONE
7511 | 0 | 2 | TOPSOIL
7511 | 2 | 28 | BROWN CLAY
7511 | 28 | 50 | GRAY CLAY
7511 | 50 | 75 | GRAY CLAY AND GRAVEL
7511 | 75 | 80 | SAND, GRAVEL, CLAY
7511 | 80 | 93 | GRAVEL
7511 | 93 | 95 | SHALE
7516 | 0 | 1 | TOP SOIL
7516 | 1 | 19 | YELLOW CLAY SOFT
7516 | 19 | 108 | BROWN CLAY SOFT
7516 | 108 | 134 | BROWN FINE SAND
7516 | 134 | 183 | BROWN CLAY SOFT
7516 | 183 | 198 | GREEN SOFT CLAY
7516 | 198 | 201 | SOFT BLUE SHALE
7516 | 201 | 225 | HARD BLUE SHALE SANDY
7550 | 0 | 5 | BROWN CLAY
7550 | 5 | 46 | GRAY CLAY
7550 | 46 | 48 | SAND AND GRAVEL W/ CLAY
7550 | 48 | 80 | SOFT BLUE SHALE
7551 | 0 | 16 | BROWN CLAY
7551 | 16 | 17.5 | GRAY CLAY
7551 | 17.5 | 27 | BROWN CLAY, SAND, GRAVEL
7551 | 27 | 100 | BLUE SHALE (MED)
7553 | 0 | 15 | BROWN CLAY
7553 | 15 | 43 | GRAY CLAY
7553 | 43 | 45 | SAND AND GRAVEL
7553 | 45 | 75 | SHALE
7555 | 0 | 23 | BROWN CLAY
7555 | 23 | 29 | BROWN SANDSTONE (SOFT)
7555 | 29 | 34 | BROWN SANDSTONE (MED)
7555 | 34 | 43 | BROWN SANDSTONE (HARD)
7555 | 43 | 85 | BLUE SANDSTONE (MED)
7559 | 0 | 7 | BROWN CLAY
7559 | 7 | 15 | GRAY CLAY
7559 | 15 | 22 | BROWN SANDSTONE (SOFT)
7559 | 22 | 29 | BROWN SANDSTONE (HARD)
7559 | 29 | 70 | BLUE SANDSTONE (HARD)
14331 | 0 | 8 | ROCKY CLAY
14331 | 8 | 14 | BRN STONE
14331 | 14 | 70 | HARD BLUE ROCK
14331 | 70 | 100 | SOFT BLUE STONE
14333 | 0 | 18 | BRN CLAY
14333 | 18 | 52 | GRAY CLAY
14333 | 52 | 76 | BLACK CLAY
14333 | 76 | 105 | BLUE SHALE
14334 | 0 | 10 | TOPSOIL & CLAY
14334 | 10 | 80 | SHALE
14335 | 0 | 11 | BRN CLAY
14335 | 11 | 19 | BRN SANDSTONE MED
14335 | 19 | 87 | BLUE SHALE MED
14336 | 0 | 8 | BROWN AND GRAY CLAY
14336 | 8 | 21 | BROWN SANDSTONE (MED/SOFT)
14336 | 21 | 82 | BLUE SHALE, HARD
14338 | 0 | 4 | SOIL
14338 | 4 | 33 | CLAY AND SAND
14338 | 33 | 38 | BROWN SANDSTONE
14338 | 38 | 100 | BLUE SHALE
14339 | 0 | 15 | BROWN CLAY
14339 | 15 | 31 | BROWN SANDSTONE
14339 | 31 | 80 | BLUE SHALE (HARD)
14339 | 80 | 90 | BLUE SHALE (MED)
14340 | 0 | 11 | BRN CLAY
14340 | 11 | 24 | BRN SANDSTONE, MED
14340 | 24 | 72 | BLUE SANDSTONE, MED
14341 | 0 | 13 | BRN CLAY
14341 | 13 | 18 | BRN SANDSTONE
14341 | 18 | 71 | BLUE SHALE
14342 | 0 | 12 | BRN CLAY
14342 | 12 | 22 | BRN CLAY AND GRAVEL
14342 | 22 | 26 | BRN SANDSTONE
14342 | 26 | 30 | BLUE SANDSTONE
14342 | 30 | 100 | SHALE
14344 | 0 | 14 | BROWN GRAY CLAY
14344 | 14 | 28 | BROWN SANDSTONE
14344 | 28 | 40 | BLUE SANDSTONE, MED SOFT
14345 | 0 | 45 | CLAY
14345 | 45 | 67 | ROCK
14347 | 0 | 8 | DIRT
14347 | 8 | 12 | BROWN STONE
14347 | 12 | 80 | BLUE STONE
14347 | 80 | 130 | SOFT BLUE STONE
14349 | 0 | 5 | TOPSOIL
14349 | 5 | 45 | CLAY
14349 | 45 | 75 | ROCK
14350 | 0 | 18 | TOPSOIL
14350 | 18 | 96 | SANDSTONE
14351 | 0 | 25 | CLAY
14351 | 25 | 35 | BRN SANDSTONE ROCK
14351 | 35 |  | BLUE SANDSTONE
14352 | 0 | 14 | BRN CLAY
14352 | 14 | 26 | GRY CLAY
14352 | 26 | 28 | SAND AND GRAVEL
14352 | 28 | 51 | GRY CLAY
14352 | 51 | 54 | SAND AND GRAVEL
14352 | 54 | 61 | GRY CLAY
14352 | 61 | 90 | BLUE SHALE MED
14354 | 0 | 12 | BRN CLAY
14354 | 12 | 55 | GRY CLAY
14354 | 55 | 65 | BRN SANDSTONE
14354 | 65 | 100 | BLUE SHALE
14356 | 0 | 15 | CLAY
14356 | 15 | 35 | RED SANDSTONE
14356 | 35 | 80 | BLUE SANDSTONE
14356 | 80 | 100 | BLUE SHALE
14357 | 1 | 53 | CLAY GRY
14357 | 53 | 110 | SHALE
14358 | 0 | 15 | BROWN CLAY
14358 | 15 | 16 | SAND, GRAVEL
14358 | 16 | 34 | GRAY CLAY
14358 | 34 | 70 | BLUE SANDSTONE
14360 | 0 | 10 | BRN CLAY MIX COB & GR
14360 | 10 | 15 | BRN COB GR & S
14360 | 15 | 27 | BRN CLAY MIX S & G
14360 | 27 | 38 | BRN SILT STONE
14360 | 38 | 90 | GRAY SHALE, W/GRAY SILT STONE
14360 | 90 | 105 | VERY SOFT GRAY SHALE
14361 | 0 | 30 | CLAY
14361 | 30 | 155 | SHALE
14362 | 0 | 8 | BROWN CLAY
14362 | 8 | 14 | BROWN SANDSTONE, SOFT
14362 | 14 | 23 | BROWN SANDSTONE, HARD
14362 | 23 | 90 | BLUE SANDSTONE, MED
14363 | 0 | 10 | CLAY BROWN AND GRAY MIX
14363 | 10 | 12 | SAND GRAVEL MIX
14363 | 12 | 16 | GRAY CLAY
14363 | 16 | 21 | BROWN CLAY
14363 | 21 | 26 | BROWN SANDSTONE, MED
14363 | 26 | 91 | BLUE SHALE, MED
14364 | 0 | 15 | TOP SOIL & CLAY
14364 | 15 | 155 | SHALE
14366 | 0 | 20 | TOP SOIL & CLAY
14366 | 20 | 170 | SHALE
14367 | 0 | 20 | TOP SOIL & CLAY
14367 | 20 | 200 | SHALE
14373 | 0 | 18 | DIRT
14373 | 18 | 22 | BROWNSTONE
14373 | 22 | 90 | BLUE STONE
14374 | 0 | 18 | DIRT
14374 | 18 | 27 | BRN STONE
14374 | 27 | 70 | BLUE STONE
14374 | 70 | 110 | SOFT BLUE STONE
14375 | 0 | 12 | DIRT
14375 | 12 | 13 | GRAVEL
14375 | 13 | 20 | BRN GRAVEL
14375 | 20 | 29 | HARD ROCK
14375 | 29 | 70 | LIGHT GRAY STONE
14375 | 70 | 90 | SOFT GRAY STONE
14376 | 0 | 16 | SANDY MATERIAL
14376 | 16 | 18 | SANDSTONE
14376 | 18 | 100 | BLUE STONE
14377 | 0 | 38 | TOPSOIL AND CLAY
14377 | 38 | 105 | SHALE
14381 | 0 | 2 | DIRT
14381 | 2 | 8 | BROWN SAND
14381 | 8 | 18 | CLAY
14381 | 18 | 25 | BROWN SHALE
14381 | 25 | 85 | HARD BLUE STONE
14382 | 0 | 24 | SANDY MARERIAL
14382 | 24 | 28 | SAND
14382 | 28 | 34 | GRAVEL
14382 | 34 | 80 | BLUESTONE
14384 | 0 | 6 | DIRT AND GRAVEL
14384 | 6 | 11 | BROWNSTONE
14384 | 11 | 26 | BLUESTONE
14384 | 26 | 60 | SOFT BLUE STONE
14387 | 0 | 15 | BROWN CLAY
14387 | 15 | 25 | BROWN SANDSTONE
14387 | 25 | 80 | BLUE SHALE
14388 | 0 | 8 | DIRT
14388 | 8 | 19 | BROWN STONE
14388 | 19 | 75 | BLUE STONE
14393 | 0 | 12 | BROWN AND GRAY CLAY
14393 | 12 | 21 | BROWN SANDSTONE, SOFT
14393 | 21 | 24 | BROWN SANDSTONE, HARD
14393 | 24 | 80 | BLUE SHALE, MED
14393 | 80 | 90 | BLUE SHALE, SOFT
14394 | 0 | 11 | BROWN CLAY
14394 | 11 | 18 | SANDSTONE, SOFT
14394 | 18 | 26 | SANDSTONE, HARD
14394 | 26 | 70 | BLUE SHALE, HARD
14394 | 70 | 80 | SOAPSTONE, SOFT
14395 | 0 | 12 | BROWN AND GRAY CLAY
14395 | 12 | 18 | GRAY CLAY
14395 | 18 | 22 | BROWN SAND
14395 | 22 | 27 | BROWN SOAPSTONE, SOFT
14395 | 27 | 29 | BROWN SANDSTONE, MED
14395 | 29 | 32 | BROWN SANDSTONE, HARD
14395 | 32 | 80 | BLUE SANDSTONE, HARD
14396 | 0 | 8 | BROWN AND GRAY CLAY MIX
14396 | 8 | 12 | BROWN SAND
14396 | 12 | 28 | BROWN AND GRAY CLAY MIX, S & G
14396 | 28 | 42 | BROWN SANDSTONE
14396 | 42 | 75 | BLUE SANDSTONE
14397 | 0 | 10 | BROWN CLAY, MIXED SAND & GRAV
14397 | 10 | 13 | BROWN SAND
14397 | 13 | 14 | BROWN SILTSTONE
14397 | 14 | 35 | GRAY SILTSTONE, STK BRN SLTSTN
14397 | 35 | 71 | HARD SOFT GRAY SILTSTONE
14397 | 71 | 75 | SOFT SHALE
14398 | 0 | 30 | CLAY
14398 | 30 | 34 | SANDSTONE
14398 | 34 | 55 | SANDSTONE, SOFT GRAY SHALE
14398 | 55 | 103 | GRAY SHALE, MOSTLY HARD
14398 | 103 | 126 | SOFT GRAY SHALE
14399 | 0 | 12 | CLAY
14399 | 12 | 30 | BROWN SANDSTONE
14399 | 30 | 95 | GRAY SANDSTONE
14399 | 95 | 110 | SHALE WITH SANDSTONE
14399 | 110 | 127 | SOFT GRAY SHALE
14400 | 0 | 15 | TOPSOIL AND CLAY
14400 | 15 | 101 | SHALE
14401 | 0 | 12 | DIRT
14401 | 12 | 15 | GRAVEL
14401 | 15 | 30 | BROWNSTONE
14401 | 30 | 100 | BLUE STONE
14402 | 0 | 12 | CLAY
14402 | 12 | 15 | SOFT SHALE
14402 | 15 | 85 | SANDSTONE
14402 | 85 | 160 | SHALE
14403 | 0 | 18 | BROWN CLAY
14403 | 18 | 26 | BROWN SANDSTONE, SOFT
14403 | 26 | 29 | BROWN SANDSTONE, MED
14403 | 29 | 36 | BROWN SANDSTONE, HARD
14403 | 36 | 53 | BLUE SHALE, MED
14439 | 0 | 28 | TOPSOIL & CLAY
14439 | 28 | 81 | SHALE
14441 | 0 | 10 | BRN & GRAY CLAY MIX
14441 | 10 | 15 | BRN SS SOFT
14441 | 15 | 28 | BRN SS HARD
14441 | 28 | 93 | BLUE SS MED
14443 | 0 | 25 | TOPSOIL & CLAY
14443 | 25 | 140 | SHALE
14454 | 0 | 5 | S&G
14454 | 5 | 18 | GRAY CLAY HARD
14454 | 18 | 20 | BRN SS
14454 | 20 | 21 | BLUE SHALE
14455 | 0 | 16 | BRN CLAY HD
14455 | 16 | 22 | GRAY CLAY HD
14455 | 22 | 28 | BRN SS HD
14455 | 28 | 75 | BLUE SS HD
14456 | 0 | 36 | DIRT
14456 | 36 | 95 | BLUE STONE
14461 | 0 | 55 | TOPSOIL & CLAY
14461 | 55 | 170 | SHALE
14462 | 0 | 18 | TOPSOIL & CLAY
14462 | 18 | 101 | SHALE
14463 | 0 | 28 | TOPSOIL & CLAY
14463 | 28 | 120 | SHALE
14464 | 0 | 12 | BRN CLAY
14464 | 12 | 26 | GRAY CLAY SANDY
14464 | 26 | 28 | BLACK CLAY
14464 | 28 | 31 | GRAY CLAY HARDPAN
14464 | 31 | 34 | BRN SH
14464 | 34 | 101 | BLUE SH
14465 | 0 | 28 | BRN & GRAY CLAY
14465 | 28 | 32 | GRAY CLAY HARDPAN
14465 | 32 | 36 | GRAY CLAY SOFT
14465 | 36 | 75 | BLUE SHALE HD
14465 | 75 | 92 | BLUE SHALE MED
14466 | 0 | 22 | BRN CLAY SANDY
14466 | 22 | 28 | YEL SAND MED
14466 | 28 | 32 | BRN SAND & CLAY
14466 | 32 | 100 | BLUE SHALE MED
14467 | 0 | 1 | TOPSOIL
14467 | 1 | 75 | CLAY, SOME SANDY
14467 | 75 | 198 | GREY SHALE
14468 | 0 | 85 | TOPSOIL & CLAY
14468 | 85 | 120 | SHALE
14477 | 0 | 45 | TOPSOIL & CLAY
14477 | 45 | 80 | SHALE
14582 | 0 | 12 | BROWN CLAY
14582 | 12 | 32 | GRAY CLAY (HARD)
14582 | 32 | 37 | GREEN CLAY (MED)
14582 | 37 | 41 | BROWN SANDSTONE (HARD)
14582 | 41 | 72 | BLUE SHALE (HARD)
14646 | 0 | 8 | DIRT
14646 | 8 | 19 | GRAVEL
14646 | 19 | 24 | SAND AND GRAVEL
14646 | 24 | 50 | CLAY, SOFT STONE
14646 | 50 | 53 | GRAVEL
14646 | 53 | 80 | SOFT SHALE
14646 | 80 | 85 | BLUESTONE
14646 | 85 | 105 | BLUESTONE
14649 | 0 | 38 | TOPSOIL AND CLAY
14649 | 38 | 80 | SHALE
14650 | 0 | 16 | SANDY BROWN CLAY
14650 | 16 | 46 | GRAY CLAY
14650 | 46 | 150 | GRAY SANDSTONE
14652 | 0 | 24 | TOPSOIL AND CLAY
14652 | 24 | 110 | SHALE
14653 | 0 | 2 | TOPSOIL
14653 | 2 | 5 | CLAY
14653 | 5 | 15 | GRAVEL
14653 | 15 | 30 | CLAY
14653 | 30 | 33 | GRAVEL
14653 | 33 | 55 | CLAY
14653 | 55 | 60 | GRAVEL, VERY SANDY
14653 | 60 | 114 | CLAY
14653 | 114 | 175 | SHALE
14653 | 175 |  | SOAPSTONE
14654 | 0 | 12 | BROWN CLAY, SANDY
14654 | 12 | 14 | BROWN SANDSTONE
14654 | 14 | 47 | BLUE SANDSTONE, MED
14654 | 47 | 50 | BLUE SANDSTONE, SOFT
14655 | 0 | 12 | CLAY
14655 | 12 | 43 | SANDSTONE
14655 | 43 | 57 | SOAPSTONE
14655 | 57 | 120 | SHALE
14657 | 0 | 20 | TOPSOIL & CLAY
14657 | 20 | 100 | SHALE
14659 | 0 | 7 | BROWN CLAY
14659 | 7 | 9 | SANDY GRAY CLAY
14659 | 9 | 23 | GRAY CLAY, HARD
14659 | 23 | 28 | BROWN SANDSTONE, MED
14659 | 28 | 32 | BROWN SANDSTONE, HARD
14659 | 32 | 45 | BLUE SHALE, HARD
14660 | 0 | 15 | BRN CLAY
14660 | 15 | 59 | GRAY CLAY
14660 | 59 | 64 | BLUE SS
14660 | 64 | 85 | SHALE
14660 | 85 | 108 | BRN SS
14662 | 0 | 18 | CLAY
14662 | 18 | 45 | SHALE
14662 | 45 | 65 | FRACTURED SHALE, SHALE
14662 | 64 | 95 | FRACTURED SHALE, SHALE
14663 | 0 | 12 | BROWN CLAY
14663 | 12 | 30 | GRAY CLAY, GLACIAL
14663 | 30 | 36 | BROWN SANDSTONE, MED
14663 | 36 | 38 | BROWN SANDSTONE, HARD
14663 | 38 | 45 | BLUE SHALE (HARD)
14664 | 0 | 12 | BRN CLAY
14664 | 12 | 15 | GRAY CLAY
14664 | 15 | 90 | BLUE SHALE
14665 | 0 | 17 | BRN CLAY
14665 | 17 | 68 | SS
14665 | 68 | 80 | SHALE
14666 | 0 | 10 | BRN CLAY
14666 | 10 | 40 | GRAY CLAY
14666 | 40 | 92 | BRN SS
14666 | 92 | 140 | BLUE SHALE
14679 | 0 | 38 | DIRT DARK
14679 | 38 | 75 | BLUE SHALE
14704 | 0 | 16 | YELLOW BROWN CLAY
14704 | 16 | 24 | GRAY CLAY
14704 | 24 | 33 | GRAY CLAY MIXED SAND AND GRAV
14704 | 33 | 43 | BROWN SILT STONE
14704 | 43 | 45 | GREEN SILT STONE
14704 | 45 | 105 | GRAY SILT STONE AND SHALE
15143 | 0 | 30 | SAND AND CLAY
15143 | 30 | 65 | CLAY WITH GRAVEL
15143 | 65 | 180 | SHALE
15144 | 0 | 33 | BLUE CLAY, STRIPS OF SAND
15144 | 33 | 38 | SAND AND GRAVEL
15144 | 38 | 80 | SHALE
15145 | 0 | 20 | CLAY
15145 | 20 | 30 | SAND AND GRAVEL
15145 | 30 | 60 | SHALE
15147 | 0 | 1 | TOP SOIL
15147 | 1 | 16 | YELLOW SANDY CLAY
15147 | 16 | 44 | FINE YELLOW SAND
15147 | 44 | 55 | COARSE SAND
15147 | 55 | 76 | BRN CLAY
15147 | 76 | 95 | BLUE SHALE
15148 | 0 | 1 | TOP SOIL
15148 | 1 | 83 | YELLOW FINE SAND
15148 | 83 | 86 | SANDY GRAVEL SAND
15148 | 86 | 165 | YELLOW SOFT CLAY
15148 | 165 | 170 | REDISH FINE SAND AND GRAVEL
15148 | 170 | 189 | BLUE SHALE
15160 | 0 | 1 | TOP SOIL
15160 | 1 | 27 | YELLOW CLAY
15160 | 27 | 104 | BRN SOFT CLAY
15160 | 104 | 118 | FINE GRAY SAND
15160 | 118 | 141 | SOFT BRN CLAY
15160 | 141 | 164 | BLUE SHALE HARD
15161 | 0 | 1 | TOP SOIL
15161 | 1 | 22 | YELLOW CLAY
15161 | 22 | 48 | YELLOW SAND FINE
15161 | 48 | 145 | SOFT BRN CLAY
15161 | 145 | 150 | SOFT YELLOW SHALE
15161 | 150 | 210 | SAND BLUE SHALE
15162 | 0 | 3 | TOPSOIL
15162 | 3 | 10 | CLAY
15162 | 10 | 30 | HARD GRAY CLAY AND SAND
15162 | 30 | 36 | BLUE SANDSTONE
15162 | 36 | 52 | SOFT SHALE
15162 | 52 | 120 | HARD BLUE SHALE
15174 | 0 | 15 | BROWN CLAY
15174 | 15 | 20 | GRAY CLAY
15174 | 20 | 26 | SANDSTONE
15174 | 26 | 100 | BLUE SHALE
15183 | 0 | 10 | BROWN CLAY
15183 | 10 | 26 | GRAY CLAY
15183 | 26 | 27 | BROWN SANDSTONE
15183 | 27 | 80 | SOFT BLUE SHALE
15184 | 0 | 10 | BROWN CLAY
15184 | 10 | 33 | GRAY CLAY
15184 | 33 | 34 | SAND AND GRAVEL
15184 | 34 | 95 | BLUE SHALE / SOAPSTONE
15199 | 0 | 3 | TOP SOIL
15199 | 3 | 45 | CLAY VERY SOFT
15199 | 45 | 46 | GRAVEL
15199 | 46 | 147 | CLAY VERY SOFT
15199 | 147 | 230 | SHALE
15201 | 0 | 30 | TOPSOIL AND CLAY
15201 | 30 | 31 | SAND AND GRAVEL
15201 | 31 | 83 | CLAY
15201 | 83 | 100 | STONE GRAY
15202 | 0 | 2 | TOPSOIL
15202 | 2 | 25 | BROWN CLAY
15202 | 25 | 50 | GRAY CLAY
15202 | 50 | 75 | GRAY CLAY, SAND, GRAVEL MIX
15202 | 75 | 85 | SAND GRAYISH WITH CLAY
15202 | 85 | 95 | MED SAND SMALL GRAVEL
15202 | 95 | 100 | NO SAMPLE SHOWN
15202 | 100 | 108 | SHALE
15209 | 0 | 14 | TOPSOIL AND CLAY
15209 | 14 | 80 | SHALE
15210 | 0 | 16 | DIRT
15210 | 16 | 17 | BROWN GRAVEL
15210 | 17 | 26 | BROWN STONE
15210 | 26 | 90 | BLUE STONE
15214 | 0 | 19 | TOP SOIL & CLAY
15214 | 19 | 120 | SHALE
15218 | 0 | 5 | BRN CLAY
15218 | 5 | 12 | SAND
15218 | 12 | 17 | GRAY CLAY, SAND GRAVEL MIX
15218 | 17 | 21 | S & G
15218 | 21 | 77 | GRAY CLAY, SOFT
15218 | 77 | 100 | BLUE SHALE, MED
15645 | 0 | 15 | BRN CLAY
15645 | 15 | 45 | GRAY CLAY
15645 | 45 | 48 | SAND
15645 | 48 | 70 | GRAY CLAY
15645 | 70 | 74 | BRN STONE
15645 | 74 | 95 | BLUE SLATE
17765 | 0 | 19 | YELLOW CLAY
17765 | 19 | 29 | COMPACTED YELLOW CLAY
17765 | 29 | 30 | YELLOW STONE
17765 | 30 | 116 | BLUESTONE
17766 | 0 | 12 | BROWN CLAY
17766 | 12 | 20 | GRAY CLAY
17766 | 20 | 26 | BROWN CLAY
17766 | 26 | 32 | BROWN SANDSTONE
17766 | 32 | 100 | BLUE SHALE (HARD)
17767 | 0 | 25 | BROWN CLAY
17767 | 25 | 33 | GRAVEL AND SAND
17767 | 33 | 34 | GRAY CLAY
17767 | 34 | 40 | SANDSTONE (BROWN)
17767 | 40 | 140 | BLUESHALE (MED)
17769 | 0 | 12 | BROWN CLAY
17769 | 12 | 19 | LIGHT GRAY CLAY
17769 | 19 | 24 | BROWN SANDSTONE
17769 | 24 | 67 | GRAY SANDSTONE
17770 | 0 | 26 | YELLOW CLAY
17770 | 26 | 28 | YELLOW SANDSTONE
17770 | 28 | 150 | BLUE SANDSTONE
17771 | 0 | 12 | YELLOW CLAY
17771 | 12 | 31 | GRAY SILT
17771 | 31 | 185 | GRAY SHALE
17784 | 0 | 30 | TOPSOIL AND CLAY
17784 | 30 | 121 | SHALE
17786 | 0 | 22 | COMPACT YEL CLAY W/ SM ROCKS
17786 | 22 | 35 | GRAY HARDPAN
17786 | 35 | 49 | GRAY SOFTPAN AND SILT
17786 | 49 | 157 | MED BLUESTONE
17786 | 157 | 158 | SOFT STREAK W/ 4 GPM WATER
17786 | 158 | 202 | GRAY SHALE, SILTSTONE
17998 | 0 | 12 | BRN SANDY CLAY
17998 | 12 | 36 | SAND AND GRAVEL
17998 | 36 | 97 | GRAY SANDSTONE
17999 | 0 | 7 | GUMMY BRN CLAY
17999 | 7 | 15 | SANDY GREEN CLAY
17999 | 15 | 77 | GRAY SILTSTONE AND SHALE
20003 | 0 | 16 | CLAY
20003 | 16 | 106 | SOFT SHALE
20003 | 106 | 140 | SOFT SHALE MIX SANDSTONE
20003 | 140 | 172 | SOAPSTONE
20392 | 0 | 70 | TOPSOIL AND CLAY
20392 | 70 | 155 | SHALE
20393 | 0 | 3 | SOIL
20393 | 3 | 30 | CLAY
20393 | 30 | 100 | SANDY CLAY
20393 | 100 | 120 | STONE
20394 | 0 | 2 | TOPSOIL
20394 | 2 | 28 | CLAY W/ SOME GRAVEL
20394 | 28 | 29 | SANDSTONE
20394 | 29 | 90 | SHALE
20395 | 0 | 8 | BROWN GRAVELY CLAY
20395 | 8 | 25 | SANDY CLAY AND GRAVEL
20395 | 25 | 78 | GRAY SAND STONE AND SHALE
20843 | 0 | 65 | CLAY
20843 | 65 | 80 | GRAY STONE
21178 | 0 | 16 | BROWN CLAY
21178 | 16 | 65 | SANDSTONE
21178 | 65 | 80 | SHALE
27210 | 0 | 15 | BRN CLAY
27210 | 15 | 20 | SOFT BRN SS
27210 | 20 | 25 | BRN SS
27210 | 25 | 27 | GREEN SILTSTONE
27210 | 27 | 28 | BLUE SILTSTONE
27210 | 28 | 30 | BRN SILTSTONE
27210 | 30 | 65 | BLUE SILTSTONE
27211 | 0 | 15 | BRN CLAY
27211 | 15 | 20 | SOFT BRN STONE
27211 | 20 | 25 | DK BRN SS
27211 | 25 | 95 | BLUE SILTSTONE
56034 | 0 | 8 | BRN CLAY
56034 | 8 | 12 | BRN SS-SOFT
56034 | 12 | 16 | BRN SS- HARD
56034 | 16 | 60 | BLUE SH-HARD
56038 | 0 | 10 | TOPSOIL
56038 | 10 | 23 | SAND
56038 | 23 | 30 | GREY CLAY
56038 | 30 | 41 | SS SOFT
56038 | 41 | 90 | BLUE SHALE MD
56040 | 0 | 8 | BROWN CLAY
56040 | 8 | 23 | GRAY CLAY
56040 | 23 | 28 | BROWN SANDSTONE HARD
56040 | 28 | 95 | BLUE SANDSTONE HARD
56046 | 0 | 12 | BROWN CLAY
56046 | 12 | 33 | SANDSTONE MED
56046 | 33 | 95 | BLUE SANDSTONE MED
56047 | 0 | 12 | BROWNC LAY MIXED S&G
56047 | 12 | 22 | BROWN SILTSTONE
56047 | 22 | 27 | GREY SILTSTONE
56047 | 27 | 28 | BROWN SILTSTONE
56047 | 28 | 74 | GREY SILTSTONE
56047 | 74 | 78 | GREY SHALE
56049 | 0 | 12 | BROWN CLAY
56049 | 12 | 27 | GRAY CLAY
56049 | 27 | 30 | SOFT BROWNSTONE
56049 | 30 | 32 | BROWN & GREEN STONE
56049 | 32 | 115 | BLUE SILTSTONE
56051 | 0 | 10 | BROWN CLAY
56051 | 10 | 15 | GRAY CLAY
56051 | 15 | 23 | DARK BROWN SANDSTONE
56051 | 23 | 25 | GREEN SANDSTONE
56051 | 25 | 135 | BLUE SILTSTONE
56052 | 0 | 10 | BROWN CLAY
56052 | 10 | 15 | BROWN SANDSTONE
56052 | 15 | 20 | GREEN SANDSTONE
56052 | 20 | 25 | SOFT BLUE SHALE
56052 | 25 | 110 | DARK BLUE SILTSTONE
56053 | 0 | 15 | BROWN CLAY
56053 | 15 | 20 | SOFT BROWN STONE
56053 | 20 | 25 | DARK SANDSTONE
56053 | 25 | 55 | BLUE SHALE
56053 | 55 | 125 | BLUE SILTSTONE
56057 | 0 | 12 | BROWN & GRAY CLAY
56057 | 12 | 18 | BROWN SANDSTONE SOFT
56057 | 18 | 23 | BROWN SANDSTONE MED
56057 | 23 | 27 | BROWN SANDSTONE HARD
56057 | 27 | 71 | BLUE SHALE MED
56058 | 0 | 18 | BROWN CLAY
56058 | 2 | 85 | BLUE SHALE
56058 | 18 | 21 | SOFT BROWN STONE
56058 | 21 | 22 | HARD DARK BROWN PACK
56058 | 85 | 125 | HARD BLUE SILTSTONE
56059 | 0 | 7 | BROWN CLAY
56059 | 7 | 12 | BROWN CLAY - COBBLESTONE SAND
56059 | 12 | 20 | BROWN SANDSTONE HARD
56059 | 20 | 82 | BLUE SHALE HARD
56062 | 0 | 10 | BROWN CLAY
56062 | 10 | 15 | GRAY CLAY
56062 | 15 | 22 | SOFT BROWN STONE
56062 | 22 | 28 | DARK HARD STONE
56062 | 28 | 29 | BLUE SHALE
56062 | 29 | 30 | GREEN SILTSTONE
56062 | 30 | 80 | BLUE SILTSTONE
56063 | 0 | 18 | BROWN CLAY
56063 | 18 | 21 | SOFT BROWN SANDSTONE
56063 | 21 | 25 | HARD DK. BROWN STONE
56063 | 25 | 97 | BLUE SILTSTONE
56438 | 0 | 8 | CLAY
56438 | 8 | 10 | S & G
56438 | 10 | 15 | GRAY CLAY
56438 | 15 | 23 | BRN SS
56438 | 23 | 80 | BLUE SHALE MED
56439 | 0 | 8 | BROWN CLAY
56439 | 8 | 29 | GRAY CLAY
56439 | 29 | 33 | BROWN SANDSTONE HARD
56439 | 33 | 47 | BLUE SHALE MED. SOFT
56439 | 47 | 68 | BLUE SHALE MED
56439 | 68 | 70 | BLUE SHALE SOFT
56441 | 0 | 5 | BRN CLAY
56441 | 5 | 6 | SAND - MED
56441 | 6 | 12 | GRAY CLAY
56441 | 12 | 15 | BRN SS - MED
56441 | 15 | 72 | BLUE SS - MED
56441 | 72 | 75 | BLUE SS - SOFT
56447 | 0 | 11 | BROWN CLAY
56447 | 11 | 21 | BROWN SS MED
56447 | 21 | 52 | BLUE SHALE HARD
56448 | 0 | 8 | BRN CLAY
56448 | 8 | 14 | GRAY CLAY
56448 | 14 | 19 | BRN SS- MED
56448 | 19 | 77 | BLUE SS-MED
56450 | 0 | 4 | TOP SOIL
56450 | 4 | 13 | BR CLAY
56450 | 13 | 16 | BR STONE
56450 | 16 | 30 | BR HARD STONE
56450 | 30 | 79 | BLUE STONE
56450 | 79 | 100 | SOFT BLUE STONE
56453 | 0 | 6 | BRN CLAY
56453 | 6 | 12 | BRN SS
56453 | 12 | 20 | LT BRN CLAY
56453 | 20 | 22 | GT CRYSTAL & BRN STONE
56453 | 22 | 115 | BLUE SILT STONE
56454 | 0 | 3.5 | BR & GRAY CLAY
56454 | 3.5 | 18 | BR SANDSTONE (HARD)
56454 | 18 | 70 | BLUE SH (HARD)
56454 | 70 | 75 | BLUE SH (SOFT)
56460 | 0 | 25 | CLAY
56460 | 25 | 27 | SAND STONE
56460 | 27 | 90 | BLUE SH
56461 | 0 | 12 | MUD
56461 | 12 | 25 | YEL CLAY
56461 | 25 | 45 | SOFT GRAY SS
56461 | 45 | 110 | BLUE SS
56462 | 0 | 15 | CLAY
56462 | 15 | 140 | SH
56464 | 0 | 28 | TOPSOIL & CLAY
56464 | 28 | 65 | SHALE
56466 | 0 | 3 | TOPSOIL
56466 | 3 | 9 | SUB SOIL
56466 | 9 | 20 | HARD PAN
56466 | 20 | 64 | CLAY & GRT
56466 | 64 | 100 | BLUE SHELL
56468 | 0 | 2 | TOP
56468 | 2 | 7 | SUB
56468 | 7 | 16 | HARD PAN
56468 | 16 | 30 | CLAY
56468 | 30 | 100 | BLUE SHEE
56471 | 0 | 6 | SOIL
56471 | 6 | 25 | CLAY & GRIT
56471 | 25 | 32 | HARDPAN
56471 | 32 | 92 | BLUE SHELL
56474 | 0 | 14 | TOPSOIL & CLAY
56474 | 14 | 140 | SHALE
56479 | 0 | 1 | BLANK
56479 | 1 | 33 | CLAY GREY
56479 | 33 | 140 | SH
56483 | 0 | 45 | TOPSOIL & CLAY
56483 | 45 | 120 | SHALE
56485 | 0 | 18 | TOPSOIL & CLAY
56485 | 18 | 120 | SHALE
56488 | 0 | 1 | BLANK
56488 | 1 | 38 | CLAY GRAY
56488 | 38 | 135 | SHALE
56494 | 0 | 10 | TOPSOIL & CLAY
56494 | 10 | 120 | SHALE
56497 | 0 | 68 | TOPSOIL & CLAY
56497 | 68 | 120 | SHALE
56498 | 0 | 10 | BR CLAY
56498 | 10 | 20 | BR S&G
56498 | 20 | 28 | BR STONE
56498 | 28 | 135 | BLUE SILTSTONE
56500 | 0 | 12 | BR CLAY
56500 | 12 | 15 | BR SS
56500 | 15 | 18 | DARK SS
56500 | 18 | 22 | BLUE SILTSTONE SOFT
56500 | 22 | 45 | BLUE SILTSTONE
56500 | 45 | 46 | DARK BR SILTSTONE
56500 | 46 | 58 | BLUE SILTSTONE
56500 | 58 | 59 | GREEN & BR SILTSTONE
56500 | 59 | 63 | BLUE SH
56501 | 0 | 15 | BR CLAY
56501 | 15 | 23 | BR SS SOFT
56501 | 23 | 28 | DARK BR SS
56501 | 28 | 30 | BLUE SILTSTONE
56501 | 30 | 31 | BR SS
56501 | 31 | 42 | BLUE SILTSTONE
56501 | 42 | 43 | GREEN & BR SILTSTONE
56501 | 43 | 95 | BLUE SILTSTONE
56502 | 0 | 14 | BR CLAY
56502 | 14 | 28 | BR SS (MED)
56502 | 28 | 75 | BLUE SH (MED)
56502 | 75 | 80 | BR SS (MED)
56502 | 80 | 82 | BLUE SH (MED)
56506 | 0 | 3 | TOPSOIL
56506 | 3 | 7 | SUB
56506 | 7 | 16 | HARD PAN
56506 | 16 | 38 | CLAY & GRIT
56506 | 38 | 100 | BLUE SHALE
56508 | 0 | 8 | REDISH BROWN CLAY
56508 | 8 | 11 | BROWN SANDSTONE MED
56508 | 11 | 18 | BLUE SANDSTONE MED
56508 | 18 | 21 | BLUE SANDSTONE HARD
56508 | 21 | 95 | BLUE SANDSTONE MED
56508 | 95 | 97 | BLUE SANDSTONE HARD
56508 | 97 | 112 | BLUE SANDSTONE MED
56508 | 112 | 115 | BLUE SANDSTONE SOFT
56509 | 0 | 15 | TOPSOIL & CLAY
56509 | 15 | 120 | SH
56516 | 0 | 40 | MUD & CLAY
56516 | 40 | 82 | SANDSTONE
56517 | 0 | 10 | GUMMY YEL CLAY
56517 | 10 | 24 | SANDY GRAY CLAY
56517 | 24 | 31 | SANDY GREEN CLAY
56517 | 31 | 65.5 | SANDY BR CLAY
56517 | 65.5 | 98 | BLUE SILT STONE
56523 | 0 | 13 | BRN CLAY
56523 | 13 | 167 | GRAY SS & SHALE
56528 | 0 | 18 | CLAY
56528 | 18 | 30 | SANDSTONE RED
56528 | 30 | 162 | BLUE SANDSTONE
56529 | 0 | 18 | CLAY
56529 | 18 | 30 | SANDSTONE RED
56529 | 30 | 162 | BLUE SANDSTONE
70437 | 0 | 34 | GRAY CLAY
70437 | 34 | 100 | SH
72429 | 0 | 2 | TOP SOIL
72429 | 2 | 8 | BR CLAY
72429 | 8 | 10 | BR SANDSTONE (HARD)
72429 | 10 | 53 | BLUE SH (HARD)
72429 | 53 | 80 | BLUE SH (MED)
72430 | 0 | 12 | BR SANDY CLAY
72430 | 12 | 20 | BR SANDSTONE SOFT
72430 | 20 | 27 | DK SAND STONE (HARD)
72430 | 27 | 78 | BLUE SILTSTONE (HARD)
72435 | 0 | 15 | RED CLAY
72435 | 15 | 25 | BRN CLAY
72435 | 25 | 30 | BRN SS
72435 | 30 | 35 | DK SS HARD
72435 | 35 | 41 | BLUE SILTSTONE
72435 | 41 | 42 | GREEN SILTSTONE
72435 | 42 | 114 | BLUE SILTSTONE
72435 | 114 | 118 | MED SOFT BLUE SHALE
72442 | 0 | 6 | TOPSOIL
72442 | 6 | 18 | GRAV
72442 | 18 | 23 | CLAY
72442 | 23 | 125 | SH
75411 | 0 | 16 | BRN CLAY
75411 | 16 | 17.5 | GRAY CLAY
75411 | 17.5 | 25 | BRN CLAY
75411 | 25 | 28 | S & G
75411 | 28 | 31 | BRN SS
75411 | 31 | 100 | BLUE SHALE MED
75433 | 0 | 8 | BR & GRAY CLAY
75433 | 8 | 12 | BR SANDSTONE, SOFT
75433 | 12 | 18 | BR SANDSTONE, HARD
75433 | 18 | 82 | BLUE SHALE, HARD
75436 | 0 | 12 | BRN CLAY (SANDY)
75436 | 12 | 30 | GRAY CLAY
75436 | 30 | 40 | BLUE CLAY
75436 | 40 | 80 | BLUE SHALE
75446 | 0 | 54 | TOPSOIL & CLAY
75446 | 54 | 100 | SH
75455 | 0 | 15 | BRN CLAY
75455 | 15 | 25 | BRN SS
75455 | 25 | 27 | BLUE SILTSTONE
75455 | 27 | 30 | DR BRN SILTSTONE
75455 | 30 | 150 | BLUE SILTSTONE
82121 | 0 | 0.7 | TOP SOIL
82121 | 0.7 | 10 | YEL HARDPAN
82121 | 10 | 32 | BLUE MUD
82121 | 32 | 60 | BLUE SHALE W/WTR IN SHALE
82136 | 0 | 3 | TOP SOIL
82136 | 3 | 28 | CLAY
82136 | 28 | 32 | GRAV
82136 | 32 | 102 | SS
85764 | 1 | 30 | CLAY GRAY
85764 | 30 | 80 | SS
85775 | 0 | 35 | TOPSOIL & CLAY
85775 | 35 | 105 | SHALE
85809 | 1 | 36 | CLAY GREY
85809 | 36 | 90 | SHALE
85878 | 0 | 1 | TOP SOIL
85878 | 1 | 16 | YEL CLAY
85878 | 16 | 43 | WH LS
85878 | 43 | 56 | BLUE SANDY SHALE
85878 | 56 | 58 | YEL SHALE
85878 | 58 | 79 | BLUE SANDY SHALE
86300 | 0 | 3 | TOP SOIL
86300 | 3 | 35 | CLAY
86300 | 35 | 50 | SAND
86300 | 50 | 121 | CLAY
86300 | 121 | 126 | GRAV
86300 | 126 | 142 | SHALE
86315 | 0 | 3 | TOP SOIL
86315 | 3 | 15 | CLAY
86315 | 15 | 35 | SS
86315 | 35 | 200 | SHALE
86722 | 1 | 14 | CLAY GRAY
86722 | 14 | 152 | SHALE
86727 | 0 | 18 | CLAY (RED GRAY MIX)
86727 | 18 | 24 | BRN SANDSTONE ( HARD)
86727 | 24 | 60 | BLUE SHALE (HARD)
86737 | 0 | 2 | YEL CLAY
86737 | 2 | 20 | SANDY YEL CLAY
86737 | 20 | 25 | BRK STONE LIME
86737 | 25 | 40 | LIME STONE GRAY
86737 | 40 | 68 | LIME STONE WHITE
86737 | 68 | 72 | DRK SHALE
86737 | 72 | 78 | SHALE SANDY GRAY
86762 | 0 | 1 | TOP SOIL
86762 | 1 | 17 | SOFT GREY CLAY
86762 | 17 | 19 | BLACK BOG
86762 | 19 | 25 | GREY CLAY
86762 | 25 | 30 | SMALL GRAV
86762 | 30 | 107 | SHALE
86781 | 0 | 12 | SANDY YEL CLAY
86781 | 12 | 17 | GREY CLAY GRAV MIX
86781 | 17 | 22 | FRACTRD BRN SS W/YEL CLAY LAYR
86781 | 22 | 25 | HARDER BRN SS
86781 | 25 | 87 | SHALE-FRACTURE AT ABOUT 67'
86787 | 0 | 6 | BRN SOIL
86787 | 6 | 14 | BRN STONE
86787 | 14 | 52 | BLUE STONE
86787 | 52 | 59 | SOFT BLUE STONE
86806 | 0 | 10 | BRN SOIL
86806 | 10 | 14 | SAND
86806 | 14 | 25 | GREY SOIL
86806 | 25 | 53 | BLUE SHALE
86806 | 53 |  | SOFT BLUE SHALE
86831 | 1 | 30 | CLAY GREY
86831 | 30 | 110 | SHALE
113006 | 0 | 18 | TOP SOIL & CLAY
113006 | 18 | 120 | SH
113014 | 0 | 4 | GUMMY REDDISH BR CLAY
113014 | 4 | 14 | BR SAND STONE (SOFT)
113014 | 14 | 40 | GRAY SAND STONE
113014 | 40 | 118 | GRAY SAND STONE & SH
113014 | 118 | 158 | GRAY SAND STONE & SH (SOFT)
113017 | 0 | 11 | YEL CLAY
113017 | 11 | 22 | YEL SILT TONE
113017 | 22 | 182 | BLUESTONE
187841 | 0 | 3 | TOP SOIL
187841 | 3 | 15 | CLAY
187841 | 15 | 25 | GRAV
187841 | 25 | 122 | STONE
187846 | 0 | 17 | YEL CLAY
187846 | 17 | 24 | BR SAND MUCK
187846 | 24 | 60 | GRAY ROCK
187851 | 0 | 20 | TOPSOIL & CLAY
187851 | 20 | 100 | SHALE
187866 | 0 | 12 | BR & GRAY CLAY MIX
187866 | 12 | 18 | GRAY CLAY
187866 | 18 | 22 | BLUE CLAY
187866 | 22 | 49 | BLACK CLAY - SAND
187866 | 49 | 57 | BL SH (SOFT)
187866 | 57 | 87 | BLUE SH (HARD)
187867 | 0 | 34 | BLUE CLAY
187867 | 34 | 37 | GRAV
187867 | 37 | 67 | BLUE SS
187883 | 0 | 18 | RED CLAY
187883 | 15 | 38 | RED SANDSTONE
187883 | 38 | 80 | BLUE SANDSTONE
187888 | 0 | 28 | CLAY
187888 | 28 | 36 | RED SS
187888 | 36 | 100 | BLUE SH
187912 | 0 | 1 | BLANK
187912 | 1 | 28 | CLAY GRAY
187912 | 28 | 34 | SAND BLUE
187912 | 34 | 60 | CLAY GRAY
187912 | 60 | 94 | SHALE BLUE
187937 | 0 | 5 | SOIL
187937 | 5 | 15 | YEL SANDY CLAY
187937 | 15 | 20 | GRAY CLAY
187937 | 20 | 33 | SH
187937 | 33 |  | WATER
187947 | 0 | 23 | TOP SOIL & CLAY
187947 | 23 | 105 | SHALE
187951 | 0 | 28 | BLUE CLAY
187951 | 28 | 33 | RED SS
187951 | 33 | 80 | BLUE SS
189175 | 0 | 6 | SOIL
189175 | 6 | 20 | SAND & CLAY
189175 | 20 | 32 | GRAV & CLAY
189175 | 32 | 45 | SANDSTONE
189175 | 45 | 60 | SHELL
189199 | 0 | 15 | RED CLAY
189199 | 15 | 18 | SMALL SAND & GRAVEL
189199 | 18 | 53 | GRAY CLAY
189199 | 53 | 58 | GREEN SHALE ROCK
189199 | 58 | 110 | BLUE SHALE ROCK
189224 | 0 | 3 | TOP SOIL
189224 | 3 | 18 | BR CLAY
189224 | 18 | 23 | SANDSTONE & BR CLAY
189224 | 23 | 182 | GRAY SHALE
189265 | 0 | 10 | CLAY BROWN
189265 | 10 | 30 | BROWN SANDSTONE
189265 | 30 | 108 | GREEN SHALE
189270 | 0 | 16 | YELLOW CLAY
189270 | 16 | 33 | BROWN SANDSTONE
189270 | 33 | 70 | BLUE SANDSTONE
189275 | 0 | 1 | SOIL
189275 | 1 | 28 | YEL CLAY
189275 | 28 | 50 | GRAY CLAY
189275 | 50 | 62 | GREY SANDSTONE
189280 | 0 | 5 | SOIL
189280 | 5 | 27 | YEL CLAY
189280 | 27 | 34 | GREY CLAY
189280 | 34 | 46 | SHALE
189280 | 46 | 50 | GRAY CLAY
189280 | 50 | 67 | GREY HARD STONE
190727 | 0 | 19 | YEL CLAY
190727 | 19 | 36 | BLACK CLAY
190727 | 36 | 65 | SOAP STONE
190737 | 0 | 1 | BLANK
190737 | 1 | 66 | CLAY GRAY
190737 | 66 | 160 | SHALE BLUE
190767 | 0 | 30 | BLANK
190767 | 30 | 45 | STONE
190792 | 0 | 27 | CLAY
190792 | 27 | 95 | SHALE
190797 | 0 | 38 | DRIFT
190797 | 38 | 75 | BR SANDY SH
190797 | 75 | 240 | GRAY STICK SH, SOAPSTONE
190797 | 240 | 292 | BR SH
190797 | 292 | 297 | BR LS
190797 | 297 | 430 | BLK SLATEY SH
190797 | 430 | 470 | LS
190802 | 0 | 14 | CLAY YELLOW
190802 | 14 | 48 | CLAY GRAY
190802 | 48 | 160 | SAND STONE
190806 | 0 | 3 | TOP SOIL
190806 | 3 | 49 | CLAY
190806 | 49 | 52 | SANDSTONE
190806 | 52 | 82 | SHALE
190812 | 0 | 58 | BLUE MUD
190812 | 58 | 63 | SANDSTONE
190816 | 0 | 6 | SOIL
190816 | 6 | 12 | SOFT YELLOW CLAY
190816 | 12 | 20 | DARK YELLOW SOIL/WITH SAND
190816 | 20 | 30 | STILT GREY CLAY
190816 | 30 | 50 | GREY SOFT CLAY COIURSE SAND
190816 | 50 | 65 | YELLOW CLAY
190816 | 65 | 80 | GREY HARD SHALE
190817 | 0 | 3 | TOP SOIL
190817 | 3 | 32 | CLAY
190817 | 32 | 34 | GRAV
190817 | 34 | 52 | CLAY
190817 | 52 | 82 | SANDSTONE
190827 | 0 | 13 | TOPSOIL & CLAY
190827 | 13 | 16 | MUDDY SAND
190827 | 16 | 47 | CLAY
190827 | 47 | 49 | MUDDY SAND
190827 | 49 | 52 | CLAY
190827 | 52 | 317 | SANDSTONE
190827 | 317 | 324 | LIME (ROCKFORD)
190827 | 324 | 373 | BLACK SHALE (NEW ALBANY)
190831 | 0 | 3 | TOP SOIL
190831 | 3 | 20 | RED CLAY
190831 | 20 | 30 | BLUE CLAY
190831 | 30 | 44 | BLACK SLICK MUCK
190831 | 44 | 111 | STONE
190965 | 0 | 17 | YEL CLAY
190965 | 17 | 24 | BRN SANDY ROCK
190965 | 24 | 60 | GRAY ROCK
191005 | 0 | 25 | TOPSOIL & CLAY
191005 | 25 | 105 | SHALE
191030 | 0 | 18 | BR CLAY
191030 | 18 | 20 | GRAY CLAY
191030 | 20 | 26 | BR CLAY
191030 | 26 | 27 | BR & GREEN COMB SS
191030 | 27 | 28 | BLANK
191030 | 28 | 35 | BR SS
191030 | 35 | 65 | BLUE GRAY SS
191324 | 0 | 57 | TOPSOIL & CLAY
191324 | 57 | 105 | SH
191325 | 0 | 3 | TOPSOIL
191325 | 3 | 25 | CLAY
191325 | 25 | 122 | SS
191329 | 0 | 70 | CLAY GRAY
191329 | 70 | 125 | SH
191330 | 0 | 3 | TOPSOIL
191330 | 3 | 36 | CLAY
191330 | 36 | 142 | SAND STONE
191333 | 0 | 24 | SOIL
191333 | 24 | 50 | BLUE SH
191334 | 0 | 2 | TOPSOIL
191334 | 2 | 5 | BR CLAY
191334 | 5 | 28 | GREY CLAY
191334 | 28 | 30 | S&G
191334 | 30 | 56 | GREENISH GREY CLAY/GRAVELY
191334 | 56 | 70 | SH
191335 | 0 | 18 | TOP SOIL & CLAY
191335 | 18 | 130 | SHALE
191339 | 0 | 3 | TOPSOIL
191339 | 3 | 26 | CLAY
191339 | 26 | 82 | SS
191340 | 0 | 2 | TOPSOIL
191340 | 2 | 16 | BR & GREY CLAY
191340 | 16 | 16.5 | COARSE GRAVEL
191340 | 16.5 | 42 | FRACTURED SH
191340 | 42 | 100 | MOSTLY HARDER SH, V THIN BL/GR
191344 | 0 | 10 | CLAY
191344 | 10 | 35 | RED SANDSTONE
191344 | 35 | 100 | BLUE SANDSTONE
191349 | 0 | 10 | TOPSOIL & CLAY
191349 | 10 | 60 | SH
191354 | 0 | 38 | CLAY GRAY
191354 | 38 | 100 | SH
191359 | 0 | 3 | TOPSOIL
191359 | 3 | 25 | OVERBURDEN
191359 | 25 | 215 | SH
191364 | 0 | 20 | CLAY
191364 | 20 | 200 | SHALE
191369 | 0 | 20 | TOP SOIL
191369 | 20 | 26 | S & G
191369 | 26 | 150 | SHALE
191369 | 150 | 161 | SOAP STONE
191374 | 0 | 23 | CLAY
191374 | 23 | 122 | SANDSTONE
191384 | 0 | 26 | CLAY GRAY
191384 | 26 | 110 | SH
191394 | 0 | 3 | TOPSOIL
191394 | 3 | 30 | CLAY
191394 | 30 | 110 | STONE
191395 | 0 | 3 | TOPSOIL
191395 | 3 | 45 | RED SAND & DRIFT
191395 | 45 | 152 | STONE
191405 | 0 | 16 | GRAY CLAY
191405 | 16 | 35 | BLUE SH
191405 | 35 | 70 | SS
191409 | 0 | 25 | CLAY
191409 | 25 | 80 | SANDSTONE
191419 | 0 | 15 | BR CLAY
191419 | 15 | 32 | GRAY CLAY
191419 | 32 | 50 | BLUE SH (MED SOFT)
191432 | 0 | 20 | RED CLAY
191432 | 20 | 26 | GRAY CLAY (HARD)
191432 | 26 | 28 | SAND GRAVEL MIX
191432 | 28 | 90 | BLUE SH ROCK (MED)
191434 | 0 | 3 | TOP SOIL
191434 | 3 | 12 | YEL CLAY
191434 | 12 | 30 | GRAY CLAY
191434 | 30 | 45 | GRAY SANDSTONE
191434 | 45 | 110 | GRAY SHALE
191434 | 110 | 150 | BLUE SHALE
191434 | 150 | 200 | BLUE SANDSTONE
191437 | 0 | 5 | SOIL
191437 | 5 | 20 | YEL CLAY
191437 | 20 | 50 | BLUE CLAY
191437 | 50 | 80 | GRAY CLAY
191437 | 80 | 88 | GRAY ROCK
191438 | 0 | 3 | TOPSOIL
191438 | 3 | 31 | BR CLAY
191438 | 31 | 43 | GRAY CLAY
191438 | 43 | 202 | GRAY SH
191439 | 0 | 34 | CLAY
191439 | 34 | 80 | BLUE SS
192165 | 0 | 12 | RED & BR CLAY
192165 | 12 | 18 | RED CLAY
192165 | 18 | 23 | BR SANDSTONE (MED)
192165 | 23 | 75 | BLUE SANDSTONE (MED)
192165 | 75 | 85 | BLUE SANDSTONE
192174 | 0 | 3 | TOP SOIL
192174 | 3 | 18 | CLAY
192174 | 18 | 145 | SAND STONE
192179 | 0 | 41 | TOP SOIL & CLAY
192179 | 41 | 76 | SHALE
192200 | 0 | 22 | BR CLAY
192200 | 22 | 45 | GRAY CLAY (TILL)
192200 | 45 | 54 | BR SAND (MED)
192200 | 54 | 65 | GRAY CLAY (TILL)
192200 | 65 | 72 | BLACK SAND (MED FINE)
192200 | 72 | 81 | GRAY CLAY
192200 | 81 | 85 | BLUE SOAPSTONE
192215 | 0 | 18 | CLAY
192215 | 18 | 36 | RED SANDSTONE
192215 | 36 | 80 | BLUE SANDSTONE
192215 | 80 | 120 | BLUE SH
192219 | 0 | 12 | RED CLAY
192219 | 12 | 30 | RED SANDSTONE
192219 | 30 | 85 | BLUE SANDSTONE
192219 | 85 | 150 | SH
192225 | 0 | 13 | BROWN CLAY
192225 | 13 | 36 | GRAY CLAY
192225 | 36 | 37 | LIGHT GRAY SOFT SAND STONE
192225 | 37 | 38 | LIGHT BROWN SOFT SAND STONE
192225 | 38 | 42 | DARK GRAY SOFT SAND STONE
192225 | 42 | 50 | BROWN SOFT SHALE
192225 | 50 | 65 | BLUE & GRAY DOMB SHALE
192225 | 65 | 83 | SOFT BLUE GRAY COMB SHALE
192234 | 0 | 10 | TOPSOIL
192234 | 10 | 65 | ROCK
192249 | 0 | 15 | TOPSOIL
192249 | 15 | 105 | ROCK
192254 | 0 | 5 | TOPSOIL
192254 | 5 | 80 | ROCK
192258 | 0 | 76 | TOP SOIL & CLAY
192258 | 76 | 150 | SHALE
192259 | 0 | 12 | TOPSOIL
192259 | 12 | 98 | ROCK
192264 | 0 | 18 | DIRT
192264 | 18 | 23 | SANDSTONE
192264 | 23 | 55 | STONE
192269 | 0 | 3 | TOP SOIL
192269 | 3 | 15 | CLAY
192269 | 15 | 102 | SAND STONE
192270 | 0 | 3 | TOP SOIL
192270 | 3 | 23 | YELLOW CLAY
192270 | 23 | 26 | BLUE CLAY
192270 | 26 | 118 | GRAY SANDY SHALE
192273 | 0 | 24 | CLAY
192273 | 24 | 80 | SAND STONE
192273 | 80 | 122 | SOAP STONE
192274 | 0 | 9 | DIRT
192274 | 9 | 36 | SAND
192274 | 36 | 65 | STONE
192278 | 0 | 5 | BROWN CLAY
192278 | 5 | 20 | GRAY CLAY
192278 | 20 | 21 | SAND
192278 | 21 | 38 | GRAY CLAY
192278 | 38 | 85 | BLUE SHALE
192645 | 0 | 19 | BR SOIL
192645 | 19 | 25 | GREY SOIL
192645 | 25 | 31 | BR STONE
192645 | 31 | 60 | BLUE STONE
192645 | 60 | 63 | SOFT BLUE STONE SOAPSTONE
192650 | 0 | 3 | TOPSOIL
192650 | 3 | 20 | CLAY
192650 | 20 | 25 | GRAV
192650 | 25 | 120 | SS
192685 | 0 | 42 | OLD WELL
192685 | 42 | 63 | SHALE
192689 | 0 | 24 | YEL CLAY
192689 | 24 | 30 | BR SAND ROCK
192689 | 30 | 60 | GREY SAND ROCK
192689 | 60 | 70 | GRAY SHALE
192694 | 0 | 12 | SOIL
192694 | 12 | 20 | SAND
192694 | 20 | 39 | CLAY & GRAV
192694 | 39 | 50 | BR STONE
192694 | 50 | 60 | BLUE SHELL
192699 | 0 | 10 | BR SAND CLAY
192699 | 10 | 25 | YEL S&G
192699 | 25 | 39 | YEL GRAV
192699 | 39 | 80 | GRAY SS ROCK
192709 | 0 | 1 | TOPSOIL
192709 | 1 | 9 | YEL STICKY CLAY
192709 | 9 | 10 | MUDDY GRAV
192709 | 10 | 30 | GRAY GRAVELY CLAY
192709 | 30 | 31 | SOUPY BLUE SAND
192709 | 31 | 39.5 | BLUE GRAVELY CLAY
192709 | 39.5 | 43 | BR SS
192709 | 43 | 60 | BLUE SS
192709 | 60 | 70 | SS & SHALE
192724 | 0 | 33 | YEL CLAY
192724 | 33 | 35 | YEL SS
192724 | 35 | 100 | GREY SS
192730 | 0 | 12 | CLAT
192730 | 12 | 260 | SHALE
192734 | 0 | 19 | CLAY YEL
192734 | 19 | 22 | SAND
192734 | 22 | 38 | GRAY CLAY
192734 | 38 | 45 | SS
192735 | 0 | 1 | BLANK
192735 | 1 | 12 | CLAY MIX WITH
192735 | 12 | 260 | SHALE
192745 | 0 | 45 | CLAY
192745 | 45 | 48 | SAND
192745 | 48 | 126 | CLAY
192745 | 126 | 136 | FN SAND
192745 | 136 | 137 | CLAY
192745 | 137 | 205 | HARD SHALE
192745 | 205 | 210 | SOAPSTONE
192755 | 0 | 4 | SOIL
192755 | 4 | 24 | YEL CLAY
192755 | 24 | 31 | GRAY S&G W/SOME WATER
192755 | 31 | 35 | SOFT BLUE SHALE
192755 | 35 | 85 | GRAY SANDY CLAY
192755 | 85 | 90 | FN SAND
192755 | 90 | 140 | SHALE
192883 | 0 | 1 | TOP SOIL
192883 | 1 | 12 | YEL CLAY
192883 | 12 | 36 | BR SANDY CLAY
192883 | 36 | 40 | GREEN SHALE
192883 | 40 | 55 | SANDY GRAY SHALE
192883 | 55 | 60 | BROKEN BR SANDSTONE
192883 | 60 | 90 | GRAY SHALE HARD
192883 | 90 | 136 | SOFT GRAY SHALE
192883 | 136 | 146 | GRAY SANDSTONE
192883 | 146 | 150 | SANDY SHALE
192885 | 0 | 15 | TOPSOIL SANDY CLAY YELLOW
192885 | 15 | 26 | HARDPAN YELLOW
192885 | 26 | 60 | SANDSTONE & SHELL
192885 | 60 | 90 | SANDSTONE GRAY
192885 | 90 | 106 | SHELL GRAY
192889 | 0 | 1 | TOP SOIL
192889 | 1 | 15 | YEL CLAY
192889 | 15 | 20 | YEL S & G
192889 | 20 | 80 | SOFT BR CLAY
192889 | 80 | 85 | GRAY S & G
192889 | 85 | 112 | FINE SAND
192889 | 112 | 118 | BR CLAY
192889 | 118 | 120 | BLUE SHALE
192889 | 120 | 125 | GRAY SANDSTONE
192889 | 125 | 152 | HARD SANDY GRAY SHALE
192889 | 152 | 162 | SOFT GRAY SHALE
192889 | 162 | 169 | GRAY SANDSTONE
192889 | 169 | 240 | HARD GRAY SHALE
192889 | 240 | 307 | SOFT GRAY SHALE
192889 | 307 | 309 | BLACK SHALE
192894 | 0 | 5 | YEL CLAY
192894 | 5 | 22 | YEL SANDSTONE
192894 | 22 | 60 | GREY SANDSTONE
192899 | 0 | 20 | YELLOW CLAY
192899 | 20 | 27 | BROWN SANDSTONE
192899 | 27 | 50 | GRAY SANDSTONE
192900 | 0 | 45 | TOP SOIL & CLAY
192900 | 45 | 121 | SHALE
192904 | 0 | 3 | TOPSOIL
192904 | 3 | 12 | CLAY
192904 | 12 | 72 | SS
192904 | 72 | 102 | SHALE
192905 | 0 | 25 | TOP SOIL & CLAY
192905 | 25 | 106 | SHALE
192914 | 0 | 45 | TOP SOIL & CLAY
192914 | 45 | 121 | SHALE
192915 | 0 | 28 | TOPSOIL/BR CLAY
192915 | 28 | 44 | BR CLAY/GREY CLAY
192915 | 44 | 200 | SS/GREY SOFT SHALE
192917 | 0 | 45 | BLUE CLAY
192917 | 45 | 60 | ROCK
192925 | 0 | 8 | TOPSOIL
192925 | 8 | 21 | RED CLAY
192925 | 21 | 29 | GRAY CLAY
192925 | 29 | 38 | GREEN SOAP STONE
192925 | 38 | 121 | BLUE SHALE STONE
192926 | 0 | 8 | CLAY
192926 | 8 | 30 | RED SANDSTONE
192926 | 30 | 85 | BLUE SANDSTONE
192926 | 85 | 120 | BLUE SHALE
192926 | 120 | 160 | SOAP STONE
192929 | 0 | 18 | TOPSOIL & CLAY
192929 | 18 | 101 | SHALE
192940 | 0 | 18 | TOPSOIL YELLOW CLAY
192940 | 18 | 35 | CLAY GRAY
192940 | 35 | 42 | HARDPAN
192940 | 42 | 80 | SANDSTONE & SHELL
192941 | 0 | 6 | FILL DIRT
192941 | 6 | 15 | HARD PAN & SNAD
192941 | 15 | 27 | BROWN SANDSTONE
192941 | 27 | 125 | BLUE SHELL
192945 | 0 | 8 | SOIL
192945 | 8 | 16 | HARDPAN & CLAY
192945 | 16 | 50 | CLAY & SAND
192945 | 50 | 75 | SHELL
192951 | 0 | 25 | CLAY
192951 | 25 | 60 | CLAY & GRIT
192951 | 60 | 90 | SANDSTONE
192959 | 0 | 3 | TOPSOIL
192959 | 3 | 5 | CLAY
192959 | 5 | 145 | SS
192959 | 145 | 162 | SHALE
192964 | 0 | 10 | TOP SOIL & CLAY
192964 | 10 | 150 | SHALE
192965 | 0 | 31 | CLAY GRAY
192965 | 31 | 34 | SAND - FINE MUDDY
192965 | 34 | 39 | SANDY CLAY YELLOW
192965 | 39 | 60 | SAND STONE BLUE
192969 | 0 | 15 | TOP SOIL & CLAY
192969 | 15 | 140 | SHALE
192970 | 0 | 20 | CLAY
192970 | 20 | 47 | SHALE SOFT
192970 | 47 | 110 | HARD SHALE
192974 | 0 | 15 | TOP SOIL & CLAY
192974 | 15 | 201 | SHALE
192975 | 0 | 15 | TOP SOIL & CLAY
192975 | 15 | 20 | GRAV
192975 | 20 | 48 | CLAY
192975 | 48 | 105 | SHALE
192978 | 0 | 134 | CLAY
192978 | 134 | 230 | HARDHALE AND SANDSTONE
192978 | 230 | 235 | SOAPSTONE
192980 | 0 | 1 | BLANK
192980 | 1 | 15 | CLAY GRAY
192980 | 15 | 120 | SHALE
192985 | 0 | 3 | TOPSOIL
192985 | 3 | 18 | CLAY
192985 | 18 | 120 | SANDSTONE
192989 | 0 | 15 | TOP SOIL & CLAY
192989 | 15 | 105 | SHALE
192995 | 0 | 3 | TOPSOIL
192995 | 3 | 40 | CLAY
192995 | 40 | 172 | STONE
193000 | 0 | 24 | BR CLAY
193000 | 24 | 80 | BLUESHALE MD
193016 | 0 | 1 | TOPSOIL
193016 | 1 | 8 | BR CLAY
193016 | 8 | 20 | YEL CLAY
193016 | 20 | 49 | SOFT BR CLAY
193016 | 49 | 50 | S&G
193016 | 50 | 150 | SOFT BR CLAY
193016 | 150 | 155 | SHALE & SAND
193016 | 155 | 165 | BLUE SHALE
194565 | 0 | 3 | TOP SOIL
194565 | 3 | 130 | CLAY
194565 | 130 | 180 | SS
194570 | 0 | 3 | TOP SOIL
194570 | 3 | 45 | CLAY
194570 | 45 | 50 | GRAV
194570 | 50 | 160 | SH
194575 | 0 | 30 | TOPSOIL & CLAY
194575 | 30 | 75 | SHALE
194600 | 0 | 48 | MOSTLY GOOD DRILLING GRAY CLAY
194600 | 48 | 54 | DIRTY SOUPY SAND
194600 | 54 | 59 | CLAY
194600 | 59 | 60 | HARD SS
194600 | 60 | 62 | SOFT BLUE SS
194600 | 62 | 75 | GRAY SOAPSTONE
194610 | 0 | 3 | TOP SOIL
194610 | 3 | 50 | OVERBURDEN
194610 | 50 | 162 | STONE
194615 | 0 | 3 | TOP SOIL
194615 | 3 | 130 | CLAY
194615 | 130 | 162 | SS
196126 | 0 | 2.5 | TOPSOIL
196126 | 2.5 | 8 | CLAY
196126 | 8 | 16 | BLUE CLAY
196126 | 16 | 18.5 | SAND
196126 | 18.5 | 42 | BLUE CLAY
196126 | 42 | 43 | SAND DRY
196126 | 43 | 59 | CLAY
196126 | 59 | 70 | SOFT MUCKY BLUE CLAY
196126 | 70 | 80 | MUCY SAND
196126 | 80 | 90 | SAND
196126 | 90 | 125 | BLUE CLAY
196126 | 125 | 128 | YEL CLAY
196126 | 128 | 132 | YEL SS
196127 | 0 | 1 | BLANK
196127 | 1 | 20 | CLAY YEL
196127 | 20 | 40 | SS BRN
196127 | 40 | 90 | SHALE BLUE
196132 | 0 | 10 | BR CLAY
196132 | 10 | 18 | BR & BLUE HARDPAN
196132 | 18 | 23 | BR SS SH
196132 | 23 | 60 | BLUE SH WATER AT 57'
196141 | 0 | 6 | SOIL
196141 | 6 | 18 | HARDPAN SAND
196141 | 18 | 100 | BLUE SHELL
196147 | 0 | 20 | YEL HARDPAN
196147 | 20 | 80 | BLUE HARDPAN
196147 | 80 | 100 | BLUE QUICK SAND
196147 | 100 | 136 | BLUE GRAV HARDPAN
196147 | 136 | 138 | S & G WITH NOT MUCH WATER
196147 | 138 | 165 | BLUE SHALE & WATER
196151 | 0 | 1 | TOPSOIL
196151 | 1 | 52 | CLAY YEL GRAY
196151 | 52 | 165 | SS
196157 | 0 | 1.5 | TOPSOIL
196157 | 1.5 | 10 | BRN HARDPAN
196157 | 10 | 40 | BLUE GRAV HARDPAN
196157 | 40 | 65 | GRAY MUD
196157 | 65 | 75 | GRAY QUICKSAND
196157 | 75 | 82 | GRAY MUD W/ VEGETATION GAS
196157 | 82 | 101 | BLUE GRAV HARDPAN
196157 | 101 | 130 | GRAY MUD
196157 | 130 | 140 | GRAY GRAV HARDPAN
196157 | 140 | 160 | GRAY SHALE W/WATER
196162 | 0 | 7 | BR SANDY CLAY
196162 | 7 | 30 | BR CLAY
196162 | 30 | 61 | BLUE MUD GUMBO
196162 | 61 | 63 | BLUE HARDPAN
196162 | 63 | 63.5 | SM STREAK OF BLUE GRAV & CLAY
196162 | 63.5 | 64 | BLUE HARDPAN
196162 | 64 | 81 | BLUE SH HARD
196162 | 81 | 93 | BLUE SH SOFT
196162 | 93 | 130 | BLUE SH MED HARD
196162 | 130 | 146 | BLUE SH HARD
196172 | 0 | 2 | TOPSOIL
196172 | 2 | 20 | BRN HARDPAN
196172 | 20 | 27 | BRN GRAV HARDPAN
196172 | 27 | 40 | BLUE GRAV HARDPAN
196172 | 40 | 47 | BLUE QUICK SAND
196172 | 47 | 80 | BLUE MUD
196172 | 80 | 125 | BLUE GRAV HARDPAN
196172 | 125 | 128 | BLUE SHALE WATER IN SHALE
196177 | 0 | 1.2 | TOPSOIL
196177 | 1.2 | 16 | BRN HARDPAN
196177 | 16 | 24 | BRN GRAV HARDPAN
196177 | 24 | 36 | BLUEMUD
196177 | 36 | 45 | BLUE SAND
196177 | 45 | 80 | BLUE GRAV HARDPAN
196177 | 80 | 90 | GRAY S & G
196177 | 90 | 105 | GRAY GRAV ON TOP OF BLUE SHALE
196197 | 0 | 1 | BLANK
196197 | 1 | 60 | CLAY GRAY
196197 | 60 | 108 | CLAY BLUE
196197 | 108 | 120 | SHALE BLUE
196201 | 0 | 27 | BRN CLAY
196201 | 27 | 106 | SS
196206 | 0 | 4 | CLAY SUB SOIL
196206 | 4 | 14 | SANDDY CLAY
196206 | 14 | 19 | SCATTERED SHALE BR
196206 | 19 | 25 | GRAY- BR SHALE
196206 | 25 | 75 | GRAY SHALE MD SOFT
196206 | 75 | 130 | SOFT BLUE SHALE
196206 | 130 | 145 | MD HARD SHALE
196207 | 0 | 0.7 | TOPSOIL
196207 | 0.7 | 6 | BRN HARDPAN
196207 | 6 | 15 | BRN GRAV HARDPAN
196207 | 15 | 42 | GRAY GRAV HARDPAN
196207 | 42 | 62 | GRAY SANDY HARDPAN
196207 | 62 | 75 | GRITTY HARDPAN
196207 | 75 | 90 | BLUE SHALE WATER IN SHALE
196212 | 0 | 18 | CL GRLY CL YELO
196212 | 18 | 45 | CL GRY
196212 | 45 | 65 | SNY CL GREEN
196212 | 65 | 115 | SNY CL GRY
196212 | 115 | 125 | SLOPPY SN GRAY H2O
196212 | 125 | 134 | CL & SLATE GRAY
196212 | 134 | 135 | SNY LS H2O
196216 | 0 | 0.5 | TOP SOIL
196216 | 0.5 | 12 | BROWN HORDPAN
196216 | 12 | 18 | BROWN GRAVEL HARDPAN
196216 | 18 | 24 | BROWN SANDSTONE SOFT
196216 | 24 | 80 | BLUE SHALE HARD
196217 | 0 | 0.83 | TOPSOIL
196217 | 0.83 | 10 | BRN HARDPAN
196217 | 10 | 22 | BRN S & G HARDPAN
196217 | 22 | 93 | GRAY S & G HARDPAN
196217 | 93 | 100 | BLUE SHALE
196222 | 0 | 1.5 | TOPSOIL
196222 | 1.5 | 20 | YEL GRAV HARDPAN
196222 | 20 | 35 | BLUE HARDPAN
196222 | 35 | 42 | BLUE QUICK SAND
196222 | 42 | 60 | BLUE MUD
196222 | 60 | 72 | S & G FINE BLUE
196222 | 72 | 80 | GRAV HARDPAN
196222 | 80 | 84 | BLUE SHALE W/WATER
196226 | 0 | 20 | YEL HARDPAN
196226 | 20 | 42 | BLUE GRAV HARDPAN
196226 | 42 | 70 | SHALE
196231 | 0 | 3 | TOPSOIL
196231 | 3 | 20 | CLAY
196231 | 20 | 162 | SS
196601 | 0 | 14 | YEL CLAY
196601 | 14 | 24 | TAN LOAM
196601 | 24 | 45 | BLUE STONE
196606 | 0 | 3 | TOPSOIL
196606 | 3 | 28 | GRAY HARD CLAY
196606 | 28 | 90 | STONE
196616 | 0 | 1 | TOPSOIL
196616 | 1 | 20 | YEL CLAY
196616 | 20 | 30 | QUICK SAND
196616 | 30 | 32 | BROWN CLAY
196616 | 32 | 33 | MUDDY CLAY
196616 | 33 | 38 | BLUE SHALE
196616 | 38 | 39 | YEL CLAY
196616 | 39 | 100 | BLUE SHALE, HARD
196626 | 0 | 36 | SOIL & BLUE MUD
196626 | 36 | 70 | BLUE SHALE
196632 | 0 | 16 | YEL CLAY
196632 | 16 | 30 | YEL SS
196632 | 30 | 60 | BLUE STONE
196641 | 0 | 15 | BROWN & YEL CLAY
196641 | 15 | 30 | BROWN SANDY CLAY
196641 | 30 | 43 | RED SAND
196641 | 43 | 45 | BROWN HARDPAN
196641 | 45 | 51 | BLUE SAND WATER
196641 | 51 | 54 | BLUE HARDPAN
196641 | 54 | 61 | BLUE S&G
196641 | 61 | 67 | BLUE MUD GUMBO
196641 | 67 | 68 | BROWN HARDPAN
196641 | 68 | 69.5 | YEL GRAV CRS
196641 | 69.5 | 79.5 | BLUE SHALE HARD
196642 | 0 | 18 | YEL CLAY
196642 | 18 | 32 | YEL SAND ROCK
196642 | 32 | 80 | BLUE STONE
196647 | 0 | 5 | TOPSOIL
196647 | 5 | 12 | SS
196647 | 12 | 100 | SHALE
196651 | 0 | 8 | BR CLAY & OVERBURDEN
196651 | 8 | 20 | BR SANDY CLAY
196651 | 20 | 28 | BR & BLUISH HARDPAN
196651 | 28 | 29 | BR GRAV HARDPAN
196651 | 29 | 92 | BLUE SHALE HARD WATER 88
196652 | 0 | 1 | BLANK
196652 | 1 | 18 | CLAY GRAY
196652 | 18 | 24 | SS
196652 | 24 | 123 | SHALE BLUE
196657 | 0 | 3 | TOP SOIL
196657 | 3 | 25 | RED CLAY
196657 | 25 | 81 | STONE
196661 | 0 | 16.5 | BROWN YEL CLAY
196661 | 16.5 | 30 | BROWN GRIT CLAY
196661 | 30 | 40 | RED SAND
196661 | 40 | 48 | BROWN HARDPAN
196661 | 48 | 67 | BLUE SAND
196661 | 67 | 69.5 | BROWN HARDPAN
196661 | 69.5 | 70 | YEL GRAVEL
196661 | 70 | 80 | BLUE SHALE HARD
196662 | 0 | 10 | BR & YEL CLAY
196662 | 10 | 15 | YEL CLAY
196662 | 15 | 25 | BLUE HARDPAN SOME GRAV
196662 | 25 | 65 | BLUE SHALE
196667 | 0 | 36 | CLAY
196667 | 36 | 51 | SHALE
196667 | 51 | 60 | HARD SHALE
196667 | 60 | 200 | SHALE
196671 | 0 | 22.5 | CLAY
196671 | 22.5 | 45 | LS
196677 | 0 | 20.5 | DIRT
196677 | 20.5 | 48 | BORDEN SS
196681 | 0 | 32 | TOP SOIL & CLAY
196681 | 32 | 100 | SHALE
196682 | 0 | 17 | DIRT
196682 | 17 | 63 | LS
196686 | 0 | 16 | BR DIRT
196686 | 16 | 21 | BR SAND SOME WATER
196686 | 21 | 75.7 | BLUE GUMBO
196686 | 75.7 | 83 | BLACK SAND
196686 | 83 | 111.5 | BLUE GUMBO
196686 | 111.5 | 129 | GREEN SHALE HARD
196701 | 0 | 7 | SOIL
196701 | 7 | 137 | CLAY & SANDY BLUE CLAY
196701 | 137 | 200 | BLUE SHALE
196716 | 0 | 4 | SANDY LOAM
196716 | 4 | 28 | SNADY HARDPAN
196716 | 28 | 37 | SANDY SHALE
196716 | 37 | 40 | SOFT BLUE STONE
196716 | 40 | 92 | BLUE STONE
196847 | 0 | 26.5 | YEL CLAY
196847 | 26.5 | 90 | SS GRAY
196848 | 0 | 10 | BR CLAY & OVERBURDEN
196848 | 10 | 18 | BLUE & BR CLAY
196848 | 18 | 23 | BR SHALE
196848 | 23 | 86 | BLUE SHALE
196849 | 0 | 18 | RED CLAY & GRAV
196849 | 18 | 150 | SHALE
196850 | 0 | 1 | TOPSOIL
196850 | 1 | 15 | YEL CLAY
196850 | 15 | 27 | YEL SS
196850 | 27 | 80 | BLUE SANDY SHALE HARD
196850 | 80 | 115 | SOFT SHALE
196853 | 0 | 3 | TOP SOIL
196853 | 3 | 20 | CLAY
196853 | 20 | 25 | SAND STONE
196853 | 25 | 222 | SHALE
196857 | 0 | 8 | CLAY SUBSOIL
196857 | 8 | 19 | CLAY SUBSOIL W/SHALE
196857 | 19 | 50 | GREY SHALE, MED HARD
196857 | 50 | 60 | BROWNISH GREY SS W/SEAM WTR
196857 | 60 | 70 | GREY SHALE
196858 | 0 | 1 | BLANK
196858 | 1 | 22 | CLAY YEL
196858 | 22 | 118 | SHALE
196859 | 0 | 2 | TOPSOIL
196859 | 2 | 15 | YEL CLAY SOFT
196859 | 15 | 29 | YEL SS
196859 | 29 | 80 | HARD BLUE SAND SHALE
196859 | 80 | 85 | SOFT BLUE SHALE WATER
196859 | 85 | 90 | HARD BLUE SAND SHALE
196860 | 0 | 3 | TOPSOIL
196860 | 3 | 15 | BROWN CLAY
196860 | 15 | 32 | BROWN SS
196860 | 32 | 110 | BLUE SHELL
196863 | 0 | 23 | SOIL & CLAY
196863 | 23 | 30 | BR SHALE
196863 | 30 | 92 | BLUE SHALE
196864 | 0 | 1 | 1" TOP SOIL
196864 | 1 | 13 | RED CLAY
196864 | 13 | 25 | GREEN STONE
196864 | 25 | 117.5 | GRAY ROCK HARD
196865 | 0 | 3 | TOP SOIL
196865 | 3 | 5 | CLAY
196865 | 5 | 15 | OVERBURDEN
196865 | 15 | 261 | SHALE
196868 | 0 | 15 | BR CLAY & OVERBURDEN
196868 | 15 | 30 | BR SANDSTONE & SHALE
196868 | 30 | 79 | BLUE SHALE
196869 | 0 | 1 | BLANK
196869 | 1 | 28 | CLAY GRAY
196869 | 28 | 140 | SHALE
196870 | 0 | 14 | YEL CLAY
196870 | 14 | 25 | BROWN SS
196870 | 25 | 120 | SANDY BLUE SHALE
196872 | 0 | 8 | BROWN CLAY & OVERBURDEN
196872 | 8 | 10 | BROWN SHALE
196872 | 10 | 90 | BLUE SHALE
196873 | 0 | 22 | TOP SOIL & CLAY
196873 | 22 | 105 | SHALE
196875 | 0 | 1 | TOPSOIL
196875 | 1 | 10 | YEL CLAY HARD
196875 | 10 | 20 | BROWN SS
196875 | 20 | 120 | BLUE SANDY SHELL HARD
196878 | 0 | 12 | RED CLAY
196878 | 12 | 15 | SAND GRAV MIX
196878 | 15 | 18 | GRAY CLAY
196878 | 18 | 24 | BR SANDSTONE MED
196878 | 24 | 70 | BLUE SHALE HARD
196880 | 0 | 12 | TOPSOIL & CLAY
196880 | 12 | 205 | SHALE
196884 | 0 | 10 | YEL CLAY
196884 | 10 | 12 | BLUE SHALE EXTRA SOFT
196884 | 12 | 16 | STONE YEL SS EXTRA SOFT
196884 | 16 | 40 | BLUE SOAPSTONE HARD
196884 | 40 | 55 | GREY SOAPSTONE HARD
196884 | 55 | 60 | BROWNISH YEL SOAPSTONE HARD
196884 | 60 | 205 | BLUE SOAPSTONE HARD
196885 | 0 | 20 | TOPSOIL & CLAY
196885 | 20 | 27 | GRAV
196885 | 27 | 80 | SHALE
196888 | 0 | 18 | CLAY
196888 | 18 | 22 | SOFT SHALE
196888 | 22 | 75 | BLUE SHALE
196889 | 0 | 15 | YEL CLAY
196889 | 15 | 18 | STONE YEL SS SOFT
196889 | 18 | 19 | STONE YEL SHALE SOFT
196889 | 19 | 40 | STONE BLUE SOAPSTONE HARD
196889 | 40 | 42 | STONE BROWNISH SOAPSTONE HD
196889 | 42 | 170 | STONE BLUE SOAPSTONE HARD
196890 | 0 | 18 | TOPSOIL & CLAY
196890 | 18 | 190 | SHALE
196893 | 0 | 1 | TOPSOIL
196893 | 1 | 10 | YEL CLAY
196893 | 10 | 16 | YEL SS
196893 | 16 | 65 | BLUE SHALE SANDY
196900 | 0 | 15 | TAN CLAY SUBSOIL
196900 | 15 | 27 | BLUE GRAY SHALE MED
196900 | 27 | 147 | GREY SHALE MED HARD
196900 | 147 | 149 | VERY HARD MATL, SAME COLOR
196900 | 149 | 160 | GREY SHALE, HARD
196903 | 0 | 6 | TOPSOIL
196903 | 6 | 7 | BROWN HARDPAN
196903 | 7 | 12 | GRAY HARDPAN
196903 | 12 | 27 | BROWN SS
196903 | 27 | 75 | GREY SHALE
196910 | 0 | 16 | CLAY
196910 | 16 | 23 | YEL HARDSTONE
196910 | 23 | 92 | BLUE SHALE
196913 | 0 | 9 | SOIL & CLAY
196913 | 9 | 27 | BRN SHALE
196913 | 27 | 100 | BLUE SHALE
196914 | 0 | 18 | YEL CLAY
196914 | 18 | 20 | BLUE SHALE SOFT
196914 | 20 | 130 | STONE BLUE SOAPSTONE HARD
196914 | 130 | 170 | BLUE GRAY SOAPSTONE HARD
196915 | 0 | 1 | TOPSOIL
196915 | 1 | 18 | RED CLAY
196915 | 18 | 19 | RED SAND
196915 | 19 | 24 | SHALE
196915 | 24 | 367 | BLUE SHALE
196917 | 0 | 1 | LOAM TOPSOIL
196917 | 1 | 20 | YEL CLAY
196917 | 20 | 65 | LS
196919 | 0 | 10 | YEL CLAY
196919 | 10 | 12 | BLUE SHALE EXTRA SOFT
196919 | 12 | 17 | STONE YEL SS EXTRA SOFT
196919 | 17 | 35 | STONE BLUE SOAPSTONE HARD
196919 | 35 | 55 | STONE GRAY SOAPSTONE HARD
196919 | 55 | 185 | STONE BLUE SOAPSTONE HARD
196921 | 0 | 3 | FILLED TOPSOIL
196921 | 3 | 25 | TAN CLAY W/ROCK & GRAV
196921 | 25 | 112 | BLUE GRAY SHALE MED HARD
196922 | 0 | 15 | BR & YEL CLAY
196922 | 15 | 18 | BLUE & BR HARDPAN
196922 | 18 | 50 | BLUE SHALE MED. HARD
196922 | 50 | 87 | BLUE SHALE SOFT
196922 | 87 | 94 | BLUE SHALE HARD
196922 | 94 | 121 | BLUE SHALE SOFT
196922 | 121 | 125 | BLUE SHALE HARD
196923 | 0 | 8 | BR CLAY & OVERBURDEN
196923 | 8 | 15 | BR HARDPAN
196923 | 15 | 30 | BR SANDSTONE
196923 | 30 | 75 | BLUE SHALE HARD
196923 | 75 | 76 | BR SANDSTONE (WATER)
196923 | 76 | 81 | BLUE SHALE
196925 | 0 | 0.5 | TOPSOIL
196925 | 0.5 | 12 | BROWN HARDPAN
196925 | 12 | 20 | BROWN LS
196925 | 20 | 60 | WHITE LIME
196925 | 60 | 70 | BLUE SHALE
196925 | 70 | 80 | BLUE LIME
196926 | 0 | 1 | TOPSOIL
196926 | 1 | 10 | YEL CLAY
196926 | 10 | 18 | YEL CLAY & GRAV
196926 | 18 | 27 | YEL SS
196926 | 27 | 135 | BLUE SANDY SHALE HARD
196926 | 135 | 165 | BLUE SHALE SOFT
196928 | 0 | 15 | YEL CLAY
196928 | 15 | 21 | SOFT YEL SANDY SHALE
196928 | 21 | 100 | BLUE SHALE
196929 | 0 | 22 | YEL HARDPAN
196929 | 22 | 80 | BLUE SHALE
196930 | 0 | 15 | BROWN & YEL CLAY TOPSOIL
196930 | 15 | 18 | BLUE & BROWN HARDPAN
196930 | 18 | 25 | BLUISH WHITE LS HARD
196930 | 25 | 50 | BLUE SHALE HARD
196930 | 50 | 103 | BLUE SHALE MED HARD
196931 | 0 | 0.5 | TOPSOIL
196931 | 0.5 | 6 | BROWN HARDPAN
196931 | 6 | 22 | BROWN SOFT SS
196931 | 22 | 80 | BLUE SHALE
196932 | 0 | 16 | CLAY SUBSOIL
196932 | 16 | 22 | TAN CLAY HARDPAN
196932 | 22 | 65 | SHALE BLUE, GRAY
196933 | 0 | 10 | BR DIRT
196933 | 10 | 14 | BR SHALE
196933 | 14 | 44 | BLUE SHALE
196933 | 44 | 47 | BR SHALE
196933 | 47 | 80 | BLUE SHALE WATER
196935 | 0 | 3 | TOPSOIL
196935 | 3 | 51 | HARDPAN
196935 | 51 | 131 | STONE
196937 | 0 | 18 | CLAY SUBSOIL
196937 | 18 | 22 | SCATTERED ROCK FORMATION TN
196937 | 22 | 50 | BLUE GRAY SHALE MED HARD
196937 | 50 | 100 | BLUE GRAY SHALE SOFT
196938 | 0 | 12 | BR CLAY
196938 | 12 | 17 | BR & BLUE HARDPAN
196938 | 17 | 65 | BLUE SHALE SOFT
196938 | 65 | 86 | BLUE SHALE MED HARD
196938 | 86 | 123 | BLUE SHALE SOFT
196939 | 0 | 14 | YEL CLAY
196939 | 14 | 26 | YEL SHALE SOFT
196939 | 26 | 270 | BLUE SOAPSTONE
196939 | 270 | 272 | BROWN SOAPSTONE
196939 | 272 | 285 | BLUE SOAPSTONE
196941 | 0 | 1 | TOPSOIL
196941 | 1 | 7 | BROWN CLAY & GRAV
196941 | 7 | 53 | BLUE SANDY SHALE
196941 | 53 | 72 | SOFT BLUE SHALE
196941 | 72 | 78 | BLUE SS
196941 | 78 | 90 | SOFT BLUE SHALE
196943 | 0 | 15 | BR & YEL CLAY
196943 | 15 | 50 | BLUE SHALE HARD (WATER)
196943 | 50 | 55 | BLUE SHALE SOFT
196943 | 55 | 105 | BLUE SHALE HARD
196943 | 105 | 120 | BLUE SHALE SOFT
196943 | 120 | 153 | BLUE SHALE HARD (SOME WATER)
196944 | 0 | 4 | RED & YEL CLAY
196944 | 4 | 12 | YEL CLAY
196944 | 12 | 14 | BLUE & BR HARDPAN
196944 | 14 | 56 | BLUE SHALE HARD
196944 | 56 | 80 | BLUE SHALE SOFT
196944 | 80 | 91 | BLUE SHALE HARD
196946 | 0 | 10 | BR CLAY
196946 | 10 | 40 | BR CLAY SANDY
196946 | 40 | 50 | BR & BLUE HARDPAN
196946 | 50 | 77 | BLUE SHALE WATER
196947 | 0 | 1 | BLANK
196947 | 1 | 20 | CLAY GRAY
196947 | 20 | 210 | SHALE
196948 | 0 | 4 | BR CLAY & OVERBURDEN
196948 | 4 | 10 | BR & YEL CLAY
196948 | 10 | 14 | BLUE & BR SHALE
196948 | 14 | 130 | BLUE SHALE (WATER 67)
196949 | 0 | 18 | YEL CLAY
196949 | 18 | 25 | YEL SHALE
196949 | 25 | 245 | BLUE SOAPSTONE
196949 | 245 | 247 | BROWN SS
196949 | 247 | 325 | BLUE SHALE
196950 | 0 | 1 | TOPSOIL
196950 | 1 | 13 | CLAY
196950 | 13 | 22 | SHALE STONE
196950 | 22 | 200 | BL SHALE STONE
196951 | 0 | 5 | BR CLAY
196951 | 5 | 15 | BR SHALE
196951 | 15 | 77 | BLUE SHALE WATER
196952 | 0 | 2 | BR DIRT
196952 | 2 | 9 | BR SHALE
196952 | 9 | 50 | BLUE SHALE
196953 | 0 | 4 | BR & YEL CLAY
196953 | 4 | 15 | YEL CLAY
196953 | 5 | 18 | BR & BLUE HARDPAN
196953 | 18 | 140 | BLUE SHALE (WATER 120')
196954 | 0 | 1 | TOPSOIL
196954 | 1 | 25 | YEL CLAY
196954 | 25 | 28 | S&G
196954 | 28 | 35 | YEL SS
196954 | 35 | 90 | BLUE SHALE, HARD
196954 | 90 | 140 | SOFT SHALE
196956 | 0 | 1 | BLANK
196956 | 1 | 60 | CLAY GRAY
196956 | 60 | 100 | SHALE BLUE
196957 | 0 | 45 | CLAY
196957 | 45 | 72 | BLUE MUD & GRAV
196957 | 72 | 74 | GRAV & SHALE GRAV
196957 | 74 | 102 | SHALE
196960 | 0 | 1 | TOPSOIL
196960 | 1 | 13 | CLAY
196960 | 13 | 30 | STONE LIME
196960 | 30 | 100 | BL SHALE
196976 | 0 | 3 | BR CLAY & OVERBURDEN
196976 | 3 | 11 | BLUE GUMBO
196976 | 11 | 89 | BLUE SHALE W/ SMALL STRKS SS
196981 | 0 | 3 | TOPSOIL
196981 | 3 | 55 | HARDPAN
196981 | 55 | 250 | STONE
196986 | 0 | 3 | TOPSOIL
196986 | 3 | 95 | RED SANDY CLAY
196986 | 95 | 151 | GRAY HARD CLAY
196986 | 151 | 215 | DRIFT & HARDPAN
196986 | 215 | 260 | STONE
197006 | 0 | 5 | TOPSOIL
197006 | 5 | 40 | BROWN ROCKY CLAY
197006 | 40 | 70 | SAND
197006 | 70 | 150 | BLUE ROCK HARD
197006 | 150 | 184 | BLUE SHALE
197016 | 0 | 3 | TOPSOIL
197016 | 3 | 18 | YEL CLAY
197016 | 18 | 50 | HARDPAN
197016 | 50 | 87 | GRAVEL
197016 | 87 | 292 | STONE
197026 | 0 | 45 | TOP SOIL & CLAY
197026 | 45 | 140 | SHALE
197206 | 0 | 15 | SOIL & CLAY
197206 | 15 | 29 | BR SHALE
197206 | 29 | 62 | BLUE SHALE
197212 | 0 | 20 | TOPSOIL & CLAY
197212 | 20 | 63 | LS
197213 | 0 | 14 | YEL CLAY
197213 | 14 | 15 | NEUTE LS
197213 | 15 | 18 | YEL SHALE
197213 | 18 | 114 | SANDY BLUE SHALE
197216 | 0 | 8 | TOPSOIL
197216 | 8 | 10 | SS
197216 | 10 | 100 | SHALE
197217 | 0 | 16 | TOPSOIL & CLAY
197217 | 16 | 60 | LS
197217 | 60 | 77 | BLUE SHALE
197221 | 0 | 5 | TOPSOIL
197221 | 5 | 12 | SS
197221 | 12 | 100 | SHALE
197233 | 0 | 10 | YEL CLAY
197233 | 10 | 30 | YEL SS
197233 | 30 | 87 | HARD SANDY SHALE
197233 | 87 | 95 | SS AND SHALE MIX
197233 | 95 | 120 | BLUE SHALE
197238 | 0 | 3 | TOPSOIL
197238 | 3 | 28 | HARD CLAY
197238 | 28 | 210 | SHALE
197241 | 0 | 22 | SOIL & CLAY
197241 | 22 | 40 | LIME HARD
197241 | 40 | 50 | SHALE & SHALEY LIME
197241 | 50 | 59 | LIMESTONE
197243 | 0 | 1 | TOP SOIL
197243 | 1 | 14 | YEL CLAY
197243 | 14 | 20 | YEL SANDSTONE
197243 | 20 | 123 | SANDY BLUE SHALE
197243 | 123 | 152 | SOFT BLUE SHALE
197243 | 152 | 156 | HARD BLUE SANDSTONE
197243 | 156 | 165 | SANDY BLUE SHALE
197248 | 0 | 1 | TOPSOIL
197248 | 1 | 15 | CLAY
197248 | 15 | 45 | SHALE STONE
197248 | 45 | 150 | BL SHALE STONE
197251 | 0 | 22 | SOIL & BLUE CLAY
197251 | 22 | 26 | LS
197251 | 26 | 77 | BLUE SHALE
197253 | 0 | 16 | SOIL
197253 | 16 | 200 | SHALE
197256 | 0 | 10 | YEL CLAY
197256 | 10 | 15 | STONE YEL SS SOFT
197256 | 15 | 33 | STONE YEL SS HARD
197256 | 33 | 65 | STONE BLUE SOAPSTONE HARD
197256 | 65 | 80 | STONE GRAY SOAPSTONE HARD
197256 | 80 | 120 | STONE BLUE SOAPSTONE HARD
197261 | 0 | 12 | YEL CLAY
197261 | 12 | 16 | STONE YEL SS HARD
197261 | 16 | 18 | HOLE W/SOME MUD
197261 | 18 | 25 | STONE YEL SS HARD
197261 | 25 | 62 | STONE BLUE SOAPSTONE HARD
197261 | 62 | 75 | STONE GRAY SOAPSTONE HARD
197261 | 75 | 95 | STONE BLUE SOAPSTONE HARD
197261 | 95 | 118 | STONE GRAY SOAPSTONE HARD
197261 | 118 | 170 | STONE BLUE SOAPSTONE HARD
197266 | 0 | 23 | TOPSOIL & CLAY
197266 | 23 | 65 | LS
197266 | 65 | 112 | BLUE SHALE
197281 | 0 | 30 | YEL CLAY & TOPSOIL
197281 | 30 | 35 | BLUE GRITTY HARDPAN
197281 | 35 | 38 | EXTRA DARK HARD GUMBO
197281 | 38 | 152 | BLUE GREEN SHALE HRD & NO BRKS
197281 | 152 | 153 | BLUE & BR SHALE SOFT WATER
197281 | 153 | 160 | BLUE SHALE MED HARD
197291 | 0 | 10 | YEL CLAY
197291 | 10 | 18 | BLUE SHALE EXTRA SOFT
197291 | 18 | 28 | STONE GRAY LS HARD
197291 | 28 | 36 | STONE BLUE SHALE EXTRA SOFT
197291 | 36 | 46 | STONE GRAY LS HARD
197291 | 46 | 53 | STONE DARK GRAY LS HARD
197291 | 53 | 70 | STONE GRAY LS HARD
197291 | 70 | 80 | STONE WHITE LS HARD
197291 | 80 | 103 | STONE GRAY LS HARD
197291 | 103 | 120 | STONE BLUE SOAPSTONE HARD
197311 | 0 | 3 | TOPSOIL
197311 | 3 | 17 | CLAY
197311 | 17 | 85 | SS
197316 | 0 | 1 | BLANK
197316 | 1 | 18 | CLAY GRAY
197316 | 18 | 28 | SANDSTONE BR
197316 | 28 | 112 | SHALE BLUE
198402 | 0 | 4 | TOPSOIL
198402 | 4 | 20 | RED CLAY
198402 | 20 | 45 | BLUE LIME STONE
198413 | 0 | 20 | YEL GRAV HARDPAN
198413 | 20 | 28 | BLUE MUD
198413 | 28 | 60 | BLUE SH WITH WATER
198422 | 0 | 3 | TOPSOIL
198422 | 3 | 7 | BR HARDPAN
198422 | 7 | 13 | GRAV HARDPAN BLUE
198422 | 13 | 15 | SOFT BR SS
198422 | 15 | 68 | BLUE SH
198427 | 0 | 0.8 | TOPSOIL
198427 | 0.8 | 12 | BR HARDPAN
198427 | 12 | 32 | BLUE HARDPAN
198427 | 32 | 70 | BLUE SH NOT TOO HARD
198437 | 0 | 12 | YEL CLAY
198437 | 12 | 31 | GRAY TIL
198437 | 31 | 37 | DIRTY SAND SOFT STONE
198437 | 37 | 325 | BLUE STONE
198438 | 0 | 28 | SANDY SURFACE & CLAY
198438 | 28 | 130 | GLACIAL DEPSOIT SAND & WOOD
198438 | 130 | 250 | BLUE ROCK SH
198442 | 0 | 3 | TOPSOIL
198442 | 3 | 14 | DRIFT
198442 | 14 | 28 | HARD CLAY
198442 | 28 | 72 | STONE
198452 | 0 | 2 | TOPSOIL
198452 | 2 | 10 | YEL MUD
198452 | 10 | 27 | YEL GRAV HARDPAN
198452 | 27 | 85 | BLUE GRAV HARDPAN
198452 | 85 | 100 | BLUE SH W/WATER AT 90'
198462 | 0 | 0.7 | TOPSOIL
198462 | 0.7 | 15 | BR HARDPAN
198462 | 15 | 25 | BR GRAV HARDPAN
198462 | 25 | 40 | GRAY HARDPAN
198462 | 40 | 100 | BLUE SH NOT TOO HARD
198463 | 0 | 3 | TOPSOIL
198463 | 3 | 38 | SAND GRAY CLAY
198463 | 38 | 97 | HARDPAN
198463 | 97 | 112 | SAND FINE
198463 | 112 | 130 | HARDPAN
198463 | 130 | 200 | DARK GRAY SH
198463 | 200 | 240 | BLUE SH
198467 | 0 | 33 | TOPSOIL & CLAY
198467 | 33 | 115 | SH
198482 | 0 | 28 | YEL CLAY
198482 | 28 | 65 | GRAY CLAY
198482 | 65 | 95 | MUDDY SANDY GRAY CLAY
198482 | 95 | 103 | GRAY MUSH
198482 | 103 | 112 | PAN AND BLUE STONE
198482 | 112 | 147 | BLUE STONE
198482 | 147 | 158 | CREVICE IN STONE W/WATER S&G
198487 | 0 | 18 | CLAY YEL
198487 | 18 | 30 | SS BR
198487 | 30 | 125 | SS BLUE
198492 | 0 | 1 | BLANK
198492 | 1 | 18 | CLAY GRAY
198492 | 18 | 24 | SS BR
198492 | 24 | 130 | SH BLUE
198502 | 0 | 7 | CLAY YEL
198502 | 7 | 71 | CLAY GRAY
198502 | 71 | 180 | SS BLUE
198507 | 0 | 4 | TOPSOIL
198507 | 4 | 12 | YEL CLAY
198507 | 12 | 72 | GRAY MUCK
198507 | 72 | 160 | BLUE STONE
198511 | 0 | 3 | TOPSOIL
198511 | 3 | 17 | YEL CLAY
198511 | 17 | 29 | LOOM
198511 | 29 | 74 | HARDPAN
198511 | 74 | 210 | STONE
198512 | 0 | 8 | YEL CLAY
198512 | 8 | 51 | SANDY MUDDY MUCK
198512 | 51 | 73 | MUCK WITH LITTLE SAND SEEPS
198512 | 73 | 85 | GRAY HARDPAN
198512 | 85 | 140 | BLUE STONE
198516 | 0 | 15 | YEL CLAY
198516 | 15 | 20 | YEL SS
198516 | 20 | 80 | BLU STONE
198517 | 0 | 40 | TOPSOIL & CLAY
198517 | 40 | 100 | SH
198551 | 0 | 1 | BLANK
198551 | 1 | 26 | YEL HARDPAN
198551 | 26 | 45 | BLUE GRAV HARDPAN
198551 | 45 | 159 | BLUE SHALE NOT TO HARD WATER
198561 | 0 | 32 | BLUE CLAY
198561 | 32 | 80 | BLUE SS
198561 | 80 | 102 | SOUP STONE
198566 | 0 | 3 | TOPSOIL
198566 | 3 | 21 | CLAY
198566 | 21 | 23 | GRAV
198566 | 23 | 42 | CLAY
198566 | 42 | 52 | GRAV
198566 | 52 | 55 | SHALE
198571 | 0 | 1 | BLANK
198571 | 1 | 19 | CLAY GRAY
198571 | 19 | 110 | SH
198602 | 0 | 2 | TOPSOIL
198602 | 2 | 18 | YEL CLAY
198602 | 18 | 80 | HARDPAN
198602 | 80 | 180 | BLUE STONE
198627 | 0 | 0.75 | TOPSOIL
198627 | 0.75 | 8 | BR GRAVEL HARDPAN
198627 | 8 | 22 | BR SANDY HARDPAN
198627 | 22 | 60 | GRAY MUD
198627 | 60 | 63 | GRAY QUICKSAND
198627 | 63 | 70 | GRAY S&G
198627 | 70 | 87 | GRAY HARDPAN
198627 | 87 | 105 | BLUE SH
198632 | 0 | 3 | TOPSOIL
198632 | 3 | 42 | HARD GRAY CLAY
198632 | 42 | 130 | STONE
198649 | 0 | 20 | RED CLAY
198649 | 20 | 35 | RED SS
198649 | 35 | 90 | BLUE CLAY
198649 | 90 | 110 | SOAPSTONE
198650 | 0 | 1 | TOPSOIL
198650 | 1 | 22 | YEL SAND
198650 | 22 | 31 | BR CLAY
198650 | 31 | 45 | YEL SH
198650 | 45 | 60 | BLUE SH SOFT
198650 | 60 | 105 | SANDY SH
198654 | 0 | 3 | TOPSOIL
198654 | 3 | 8 | CLAY
198654 | 8 | 25 | SS
198654 | 25 | 122 | SHALE
198655 | 0 | 0.7 | TOPSOIL
198655 | 0.7 | 5 | BRN HARDPAN
198655 | 5 | 17 | BRN GRAV HARDPAN
198655 | 17 | 22 | BLUE GRAV HARDPAN
198655 | 22 | 31 | BLUE MUD
198655 | 31 | 70 | BLUE SHALE
198659 | 0 | 4 | BR CLAY
198659 | 4 | 20 | BR SANDY CLAY
198659 | 20 | 60 | BLUE SANDY HARDPAN
198659 | 60 | 65 | BLUE GRAV HARDPAN
198659 | 65 | 85 | BLUE SH HARD
198659 | 85 | 90 | BLUE SH SOFT
198659 | 90 | 110 | BLUE SH HARD WATER
198669 | 0 | 1 | BLANK
198669 | 1 | 22 | CLAY GRAY
198669 | 22 | 33 | CLAY BLUE
198669 | 33 | 140 | SHALE
198670 | 0 | 6 | SOIL
198670 | 6 | 100 | CLAY &GRAV
198670 | 100 | 110 | BLUE SHELL
198684 | 0 | 11 | BR & YEL CLAY
198684 | 11 | 15 | BLUE & BR HARDPAN
198684 | 15 | 40 | BLUE SH MED HARD
198684 | 40 | 46 | BLUE SH SOFT
198684 | 46 | 85 | BLUE SH HARD
198690 | 0 | 18 | BR CLAY & OVERBURDEN
198690 | 18 | 38 | BLUISH HARDPAN
198690 | 38 | 41 | EXTRA FINE SAND BROWNISH
198690 | 41 | 55 | BLUE HARDPAN
198690 | 55 | 68 | BR YEL CLAY
198690 | 68 | 69 | GRAV CLAY SAND & WATER
198690 | 69 | 75 | BR CLAY & SAND THICK
198690 | 75 | 91 | BLUE SH
198693 | 0 | 3 | TOPSOIL
198693 | 3 | 25 | GRAY CLAY
198693 | 25 | 111 | STONE
198695 | 0 | 4 | YEL CLAY
198695 | 4 | 24 | YEL SS
198695 | 24 | 100 | BLUE STONE
198703 | 0 | 2 | SHALY HARDPAN
198703 | 2 | 162 | BLUE SH W/FEW BREAKS
198708 | 0 | 8 | BR & YEL CLAY
198708 | 8 | 15 | YEL CLAY
198708 | 15 | 18 | BR & BLUE HARDPAN
198708 | 18 | 77 | BLUE SH
198709 | 0 | 5 | BR CLAY & OVERBURDEN
198709 | 5 | 10 | BR HARDPAN
198709 | 10 | 21 | BR SH
198709 | 21 | 76 | BLUE SH WATER AT 35'
198713 | 0 | 12 | BR & YEL CLAY
198713 | 12 | 14 | BR HARDPAN
198713 | 14 | 18 | BLUE & BR HARDPAN
198713 | 18 | 27 | BLUE SH SOFT
198713 | 27 | 34 | BLUE SH HARD
198713 | 34 | 51 | BLUE SH SOFT
198713 | 51 | 61 | BLUE SH HARD WATER
198713 | 61 | 65 | BLUE SH MED HARD
198714 | 0 | 10 | CLAY
198714 | 10 | 20 | YEL SANDY SHALE
198714 | 20 | 100 | BLUE SHALE
198718 | 0 | 10 | TOP YEL CLAY
198718 | 10 | 18 | YEL SANDY SH
198718 | 18 | 102 | BLUE SH
198719 | 0 | 7 | RED CLAY
198719 | 7 | 12 | BLUE & BR HARDPAN
198719 | 12 | 58 | BLUE SH HARD
198719 | 58 | 73 | BLUE SH SOFT
198719 | 73 | 94 | BLUE SH HARD
198719 | 94 | 100 | BLUE SH SOFT SOAPSTONE
198723 | 0 | 8 | BR CLAY
198723 | 8 | 20 | BR & YEL CLAY
198723 | 20 | 35 | BLUE SANDY CLAY
198723 | 35 | 91 | BLUE SH WATER 85'
198724 | 0 | 2 | RED SANDY CLAY
198724 | 2 | 7 | BLACK SANDY CLAY
198724 | 7 | 9 | BLUE & BR HARDPAN
198724 | 9 | 29 | BLUE SH HARD
198724 | 29 | 62 | BLUE SH MED HARD
198724 | 62 | 75 | BLUE SH HARD WATER 65'
198725 | 0 | 20 | BR DIRT
198725 | 20 | 25 | SAND & GRAV
198725 | 25 | 32 | CLAY & SOFT SH
198725 | 32 | 69 | BLUE SH
198728 | 0 | 8 | BR CLAY & OVERBURDEN
198728 | 8 | 18 | BR HARDPAN
198728 | 18 | 28 | BR SH
198728 | 28 | 82 | BLUE SH
198733 | 0 | 22 | YEL SANDY CLAY
198733 | 22 | 34 | GRAY SANDY CLAY
198733 | 34 | 70 | SS
198734 | 0 | 3 | TOPSOIL
198734 | 3 | 74 | CLAY
198734 | 74 | 110 | STONE
198735 | 0 | 8 | BR CLAY & OVERBURDEN
198735 | 8 | 15 | BR HARDPAN
198735 | 15 | 18 | BR SH
198735 | 18 | 132 | BLUE SH
198738 | 0 | 8 | BR CLAY & OVERBURDEN
198738 | 8 | 12 | BR CLAY
198738 | 12 | 20 | BR SHALE
198738 | 20 | 140 | BLUE SH
198740 | 0 | 14 | YEL CLAY
198740 | 14 | 30 | YEL SS
198740 | 30 | 80 | BLUE STONE
198740 | 80 | 100 | BLUE STONE DK TRACE SHALE
198740 | 100 | 125 | BLUE SHALE
198744 | 0 | 2 | BR CLAY
198744 | 2 | 5 | BLACK SANDY CLAY
198744 | 5 | 7 | BLUE HARDPAN
198744 | 7 | 34 | BLUE SH MED HARD
198744 | 34 | 60 | BLUE SH SOFT
198744 | 60 | 65 | BLUE SH HARD
198744 | 65 | 78 | BLUE SH SOFT
198748 | 0 | 10 | BR CLAY HARDPAN
198748 | 10 | 12 | BR & BLUE HARDPAN
198748 | 12 | 73 | BLUE SH
198750 | 0 | 10 | BR & YEL CLAY
198750 | 10 | 20 | RED SANDY CLAY
198750 | 20 | 23 | BLUE & BR HARDPAN
198750 | 23 | 48 | BLUE SH MED HARD
198750 | 48 | 100 | BLUE SH SOAPSTONE
198755 | 0 | 1 | TOPSOIL
198755 | 1 | 12 | YEL HARDPAN
198755 | 12 | 20 | YEL GRAV HARDPAN
198755 | 20 | 31 | BLUE HARDPAN
198755 | 31 | 35 | YEL SS
198755 | 35 | 90 | BLUE SHALE
198762 | 0 | 33 | SOIL & SANDY BLUE CLAY
198762 | 33 | 280 | BLUE SH
198806 | 0 | 2 | TOPSOIL
198806 | 2 | 25 | YEL CLAY
198806 | 25 | 50 | BR CLAY
198806 | 50 | 61 | GREEN SH SAND
198806 | 61 | 73 | GREEN SS
198806 | 73 | 80 | BLUE SANDY SH
198816 | 0 | 7 | YEL CLAY
198816 | 7 | 14 | YEL SAND
198816 | 14 | 30 | GRAY MUCK
198816 | 30 | 55 | BLUE STONE
198817 | 0 | 15 | YEL CLAY
198817 | 15 | 60 | GRAY CLAY
198817 | 60 | 75 | YEL CLAY
198817 | 75 | 79 | SOFT BLUE STONE
198817 | 79 | 165 | BLUE STNOE
198821 | 0 | 17 | TOPSOIL & CLAY
198821 | 17 | 75 | BLUE SH
198822 | 0 | 1 | BLANK
198822 | 1 | 36 | CLAY GRAY
198822 | 36 | 100 | SH BLUE
198826 | 0 | 3 | TOPSOIL
198826 | 3 | 19 | RED CLAY
198826 | 19 | 28 | YEL CLAY
198826 | 28 | 43 | SANDY CLAY
198826 | 43 | 74 | SANDY GRAV
198826 | 74 | 111 | SH
198831 | 0 | 4 | RED CLAY
198831 | 4 | 25 | RED SANDY CLAY
198831 | 25 | 28 | RED SAND
198831 | 28 | 29 | BLUE & BR HARDPAN
198831 | 29 | 40 | BLUE SH MED HARD
198831 | 40 | 55 | BLUE SH HARD
198832 | 0 | 40 | CLAY DIRT
198832 | 40 | 90 | DRY SS
198832 | 90 | 140 | BLUE SHY
198832 | 140 | 150 | W.B. SS
198837 | 0 | 15 | CLAY
198837 | 15 | 25 | SS
198837 | 25 | 165 | SH
198841 | 0 | 14 | YEL CLAY
198841 | 14 | 25 | GRAY CLAY
198841 | 25 | 38 | YEL CLAY
198841 | 38 | 45 | YEL SHELLY SS
198841 | 45 | 160 | BUE STONE
198852 | 0 | 0.7 | TOPSOIL
198852 | 0.7 | 20 | YEL HARDPAN
198852 | 20 | 42 | BLUE GRAV HARDPAN
198852 | 42 | 90 | BLUE SH
198876 | 0 | 4 | CLAY & OVERBURDEN
198876 | 4 | 18 | YELLOWISH CLAY
198876 | 18 | 24 | BLUE & BR CLAY
198876 | 24 | 35 | BLUE CLAY
198876 | 35 | 90 | BLUE SH
199735 | 0 | 1 | BLANK
199735 | 1 | 65 | CLAY WITH ROCK
199735 | 65 | 160 | GRAY SH
199740 | 0 | 3 | TOPSOIL
199740 | 3 | 8 | BR HARDPAN
199740 | 8 | 10 | BR SANDY HARDPAN
199740 | 10 | 20 | BLUE HARDPAN
199740 | 20 | 45 | BLUE GRAV SAND W/WATER
199740 | 45 | 52 | SCREEN OUT OF CASE BLUE GR
199740 | 52 | 80 | SOAPSTONE
199780 | 0 | 2 | SOIL
199780 | 2 | 30 | YEL CLAY
199780 | 30 | 35 | BLUE CLAY
199780 | 35 | 40 | BR SH
199780 | 40 | 107 | GRAY SH
199785 | 1 | 7 | YEL CLAY
199785 | 7 | 78 | GRAY CLAY S&G
199785 | 78 | 202 | GRAY SH
199790 | 0 | 1 | BLANK
199790 | 1 | 28 | CLAY GRAY
199790 | 28 | 85 | SS
199790 | 85 | 138 | SH
199795 | 0 | 1 | BLANK
199795 | 1 | 30 | CLAY GRAY
199795 | 30 | 90 | SS
199795 | 90 | 125 | SH
199799 | 0 | 6 | SOIL
199799 | 6 | 16 | HARD PAN
199799 | 16 | 45 | SS
199799 | 45 | 90 | HARD SHELL
199799 | 90 | 110 | SOFT SHELL
199799 | 110 | 120 | HARD SHELL
199804 | 0 | 11 | CLAY
199804 | 11 | 16 | YEL SHALEY CLAY
199804 | 16 | 30 | YEL SHALEY CLAY & SS
199804 | 30 | 80 | SS & SH
199805 | 0 | 18 | BR CLAY
199805 | 18 | 38 | GRAY CLAY (S&G MIX)
199805 | 38 | 41 | BR SS (HARD)
199805 | 41 | 54 | BLUE SS (MD SOFT)
199805 | 54 | 87 | BLUE SH (HARD)
200451 | 0 | 15 | TOP SOIL & CLAY
200451 | 15 | 106 | SH
200456 | 0 | 1 | BLANK
200456 | 1 | 12 | CLAY
200456 | 12 | 19 | SS & GRAV
200456 | 19 | 35 | BLUE SH
200456 | 35 | 142 | GRAY SH SS OF 83'
200471 | 0 | 16 | CLAY YEL
200471 | 16 | 31 | SS BR
200471 | 31 | 80 | SS BLUE
200476 | 0 | 17 | SANDY CLAY
200476 | 17 | 32 | GRAV
200476 | 32 | 40 | GRAY CLAY
200476 | 40 | 43 | GREEN CLAY
200476 | 43 | 52 | BR SS
200476 | 52 | 100 | GRAY STONE
200481 | 0 | 16 | BR CLAY
200481 | 16 | 25 | BR SOFT SS
200481 | 25 | 40 | BLUE GRAY COMB SS
200481 | 40 | 80 | DARK GRAY SS
200481 | 80 | 100 | MED HARD SH
200486 | 0 | 20 | BR CLAY
200486 | 20 | 50 | BR SS (MED)
200486 | 50 | 80 | BLUE SH (MED)
200491 | 0 | 19 | TOPSOIL & CLAY
200491 | 19 | 140 | SH
200496 | 0 | 1 | TOPSOIL
200496 | 1 | 18 | YEL HARDPAN
200496 | 18 | 32 | BLUE HARDPAN
200496 | 32 | 53 | BLUE SH W/WATER
200501 | 0 | 18 | YEL SANDY CLAY
200501 | 18 | 26 | GREY SANDY CLAY
200501 | 26 | 40 | BLUE SH
200501 | 40 | 43 | YEL SS
200501 | 43 | 55 | GREY SH
200511 | 0 | 20 | CLAY YEL
200511 | 20 | 140 | SS
200527 | 0 | 20 | TOP SOIL & CLAY
200527 | 20 | 110 | SH
200532 | 0 | 25 | TOP SOIL & CLAY
200532 | 25 | 80 | SH
200537 | 0 | 6 | SOIL
200537 | 6 | 20 | YEL CLAY
200537 | 20 | 30 | BR ROCK
200537 | 30 | 48 | GREY ROCK
200547 | 0 | 2 | TOPSOIL
200547 | 2 | 26 | RED CLAY
200547 | 26 | 100 | SOFT GRAY SH WATER
200570 | 0 | 35 | TOP SOIL & CLAY
200570 | 35 | 106 | SH
200575 | 0 | 30 | TOPSOIL & CLAY
200575 | 30 | 101 | SHALE
200580 | 0 | 32 | TOPSOIL & CLAY
200580 | 32 | 101 | SH
200584 | 0 | 3 | TOPSOIL
200584 | 3 | 25 | OVERBURDEN
200584 | 25 | 27 | GRAV
200584 | 27 | 54 | CLAY & SOFT DRIFT
200584 | 54 | 111 | STONE
200605 | 0 | 18 | CLAY
200605 | 18 | 70 | SS
200609 | 0 | 8 | SOIL
200609 | 8 | 18 | HARDPAN & MUD
200609 | 18 | 26 | BR SS
200609 | 26 | 75 | BLUE SHELL
200610 | 0 | 0.8 | TOPSOIL
200610 | 0.8 | 16 | BR HARDPAN
200610 | 16 | 30 | BLUE GRAV HARDPAN
200610 | 30 | 47 | BLUE MUD
200610 | 47 | 62 | BLUE GRAV HARDPAN
200610 | 62 | 90 | BLUE SH (WATER IN SH AT 86')
200614 | 0 | 18 | CLAY BR
200614 | 18 | 62 | CLAY GRAY
200614 | 62 | 148 | SH
200619 | 0 | 15 | CLAY BR
200619 | 15 | 50 | CLAY GRAY
200619 | 50 | 108 | SH
200624 | 0 | 3 | TOP SOIL
200624 | 3 | 35 | CLAY
200624 | 35 | 55 | GRAV
200624 | 55 | 70 | SS
200624 | 70 | 122 | SH
200625 | 1 | 5 | CLAY
200625 | 5 | 10 | SAND GRAV
200625 | 10 | 30 | SAND
200625 | 30 | 140 | GRAY SH
200629 | 0 | 3 | TOPSOIL
200629 | 3 | 75 | OVERBURDEN
200629 | 75 | 142 | STONE
200630 | 0 | 3 | TOPSOIL
200630 | 3 | 68 | SOFT CLAY
200630 | 68 | 162 | SS
200635 | 0 | 12 | RED CLAY
200635 | 12 | 30 | GRAY CLAY
200635 | 30 | 38 | GREEN SH ROCK
200635 | 38 | 70 | BLUE SH ROCK
200640 | 0 | 0.5 | TOPSOIL
200640 | 0.5 | 10 | YEL HARDPAN
200640 | 10 | 42 | BLUE HARDPAN
200640 | 42 | 70 | BLUE SH WATER IN SH 60'
200650 | 0 | 2 | TOP SOIL
200650 | 2 | 10 | YEL HARDPAN
200650 | 10 | 40 | BLUE GRAV HARDPAN
200650 | 40 | 47 | SOFT SS
200650 | 47 | 70 | BLUE SH
200655 | 0 | 2 | TOP SOIL
200655 | 2 | 15 | YEL HARDPAN
200655 | 15 | 18 | YEL GRAV HARDPAN
200655 | 18 | 25 | SS
200655 | 25 | 70 | BLUE SH
200665 | 0 | 3 | DIRT
200665 | 3 | 20 | BR CLAY
200665 | 20 | 27 | SS
200665 | 27 | 70 | BLUE STONE
200670 | 0 | 40 | TOPSOIL & CLAY
200670 | 40 | 120 | SH
200674 | 0 | 19 | TOP SOIL & CLAY
200674 | 19 | 80 | SH
200681 | 0 | 20 | YEL HARDPAN
200681 | 20 | 40 | BLUE GRAV HARDPAN
200681 | 40 | 50 | BLUE SH
200681 | 50 | 70 | SOAPSTONE
200683 | 0 | 1 | BLANK
200683 | 1 | 18 | CLAY GRAY
200683 | 18 | 30 | SS BROWN
200683 | 30 | 165 | SH BLUE
200685 | 0 | 18 | YEL CLAY
200685 | 18 | 21 | YEL SANDY SOFT STONE
200685 | 21 | 63 | BLUE SHALE
200687 | 0 | 1 | BLANK
200687 | 1 | 27 | CLAY GRAY
200687 | 27 | 32 | SAND BR
200687 | 32 | 90 | SH
200688 | 0 | 3 | TOPSOIL
200688 | 3 | 12 | RED CLAY
200688 | 12 | 26 | BR SS
200688 | 26 | 105 | GRAY SH
200695 | 0 | 1 | BLANK
200695 | 1 | 20 | CLAY GRAY
200695 | 20 | 140 | SH BLUE
200699 | 0 | 15 | BR CLAY
200699 | 15 | 29 | BR SANDY CLAY
200699 | 29 | 42 | BR CLAY
200699 | 42 | 58 | BLUE MUD GUMBO
200699 | 58 | 87 | BLUE SH MED HARD
200699 | 87 | 120 | BLUE SH SOFT SOAPSTONE
200699 | 120 | 123 | BLUE SH MED HARD WATER
200699 | 123 | 144 | BLUE SH SOFT SOAPSTONE
200699 | 144 | 145 | BLUE SH EXTRA HARD WATER
200699 | 145 | 150 | BLUE SH SOFT SOAPSTONE
200700 | 0 | 21 | SANDY CLAY
200700 | 21 | 22 | LITTLE SAND & WATER
200700 | 22 | 38 | BLUE MUD SANDY
200700 | 38 | 40 | HARDPAN BLUE WITH SH GOOD
200700 | 40 | 42 | GRAV SH GRAV & WATER
200700 | 42 | 55 | BLUE SH SOFT
200702 | 0 | 4 | TOPSOIL
200702 | 4 | 7 | CLAY
200702 | 7 | 15 | SAND
200702 | 15 | 45 | SH
200702 | 45 | 80 | SS
200702 | 80 | 85 | BLUE SH
200705 | 0 | 6 | BR CLAY & OVERBURDEN
200705 | 6 | 10 | BLUE & BR HARDPAN
200705 | 10 | 25 | BR SH HARD
200705 | 25 | 105 | BLUE SH
200706 | 0 | 1 | BLANK
200706 | 1 | 10 | CLAY YEL
200706 | 10 | 50 | SS BR
200706 | 50 | 116 | SH BLUE
200711 | 0 | 1 | BLANK
200711 | 1 | 20 | CLAY YEL
200711 | 20 | 110 | SS
200711 | 110 | 150 | SH BLUE
200720 | 0 | 10 | CLAY
200720 | 10 | 29 | YEL SH
200720 | 29 | 78 | BLUE SH
200725 | 0 | 15 | BR & YEL CLAY
200725 | 15 | 20 | BR SS
200725 | 20 | 135 | BLUE SH
200730 | 0 | 7 | BR CLAY & OVERBURDEN
200730 | 7 | 12 | BR SH
200730 | 12 | 68 | BLUE SH
200730 | 68 | 69 | BR WH WATER
200730 | 69 | 128 | BLUE SH
200735 | 0 | 1 | BLANK
200735 | 1 | 15 | CLAY GRAY
200735 | 15 | 160 | SH BLUE
200736 | 0 | 0.5 | BLACK TOP SOIL
200736 | 0.5 | 8 | BLANK
200736 | 8 | 12 | YEL HARDPAN
200736 | 12 | 30 | YEL GRAV HARDPAN
200736 | 30 | 40 | BLUE HARDPAN
200736 | 40 | 117 | BLUE SH W/WATER COME THRU CV
200739 | 0 | 6 | BLACK SAND
200739 | 6 | 65 | RED SAND
200739 | 65 | 70 | BLUE CLAY
200739 | 70 | 90 | BLUE SLATE
200740 | 0 | 78 | BLANK
200740 | 78 | 88 | SH BLUE-GRAY MUD HARDNESS
200741 | 0 | 1 | BLANK
200741 | 1 | 15 | CLAY YEL
200741 | 15 | 38 | SS
200741 | 38 | 148 | SS BLUE
200751 | 0 | 3 | TOPSOIL
200751 | 3 | 20 | OVERBURDEN
200751 | 20 | 22 | SS
200751 | 22 | 122 | SH
200755 | 0 | 14 | CLAY
200755 | 14 | 170 | GRAY SH
200755 | 170 | 175 | SOAPSTONE
200756 | 0 | 1.5 | TOPSOIL
200756 | 1.5 | 20 | YEL HARDPAN
200756 | 20 | 27 | BLUE HARDPAN
200756 | 27 | 65 | BLUE SH W/WATER IN SH
200758 | 0 | 15 | BR CLAY & OVERBURDEN
200758 | 15 | 28 | BLUE & BR CLAY
200758 | 28 | 100 | SOFT BLUE SH
200760 | 0 | 0.8 | TOPSOIL
200760 | 0.8 | 15 | BR HARDPAN
200760 | 15 | 27 | BLUE MUD WITH WATER
200760 | 27 | 83 | BLUE HARDPAN
200760 | 83 | 140 | SOAPSTONE
200761 | 0 | 20 | HARDPAN
200761 | 20 | 65 | BLUE SH
200763 | 0 | 6 | SOIL
200763 | 6 | 16 | SAND HARDPAN
200763 | 16 | 36 | SAND FINE WITH WATER
200763 | 36 | 55 | HARD SHELL (WATER)
200764 | 0 | 3 | TOP SOIL
200764 | 3 | 35 | CLAY
200764 | 35 | 242 | SH
200766 | 0 | 1 | TOPSOIL
200766 | 1 | 20 | YEL HARDPAN
200766 | 20 | 30 | YEL GRAV HARDPAN
200766 | 30 | 40 | BLUE MUD
200766 | 40 | 68 | BLUE GRAV HARDPAN
200766 | 68 | 85 | BLUE SH W/WATER IN SH
200769 | 0 | 7 | CLAY YEL
200769 | 7 | 32 | SS BR
200769 | 32 | 380 | SS BLUE
200772 | 0 | 3 | TOPSOIL
200772 | 3 | 14 | HARDPAN
200772 | 14 | 17 | SANDY MUCK
200772 | 17 | 47 | KNOB ROCK
200772 | 47 | 50 | FRACTURED LS (SOFT)
200774 | 0 | 2 | TOPSOIL
200774 | 2 | 20 | YEL HARDPAN
200774 | 20 | 24 | BLUE GRAV HARDPAN
200774 | 24 | 70 | BLUE SH
200776 | 0 | 25 | YEL HARDPAN
200776 | 25 | 40 | BLUE HARDPAN
200776 | 40 | 45 | GRAV HARDPAN
200776 | 45 | 80 | BLUE SH
200777 | 0 | 2 | TOPSOIL
200777 | 2 | 17 | HARDPAN
200777 | 17 | 41 | KNOB ROCK
200777 | 41 | 42 | LS FIRST WATER
200777 | 42 | 67 | KNOB ROCK
200777 | 67 | 68 | VERY SOFT BLUE FRMTN WILL HLD
200777 | 68 | 71 | HARD ROCK?
200777 | 71 | 89 | 1' SFT MCK BTWN HDRK & KNRCK
200777 | 89 | 105 | KNOB ROCK
200777 | 105 | 108 | 3' BORDEN SH
200777 | 108 | 138.5 | KNOB ROCK
200777 | 138.5 | 142 | WHITE LS
200781 | 0 | 52 | TOP SOIL & CLAY
200781 | 52 | 120 | SH
200783 | 0 | 10 | BR HARDPAN
200783 | 10 | 32 | BR GRAV HARDPAN
200783 | 32 | 36 | BR SS
200783 | 36 | 65 | GRAY SOFT SH
200786 | 0 | 2 | SOIL
200786 | 2 | 12 | YEL CLAY
200786 | 12 | 20 | SAND & YEL CLAY
200786 | 20 | 45 | GRAY CLAY
200786 | 45 | 100 | GRAY LS
200787 | 0 | 3 | TOPSOIL
200787 | 3 | 18 | HARDPAN
200787 | 18 | 21 | SOFT MUCK
200787 | 21 | 22 | S & G LITTLE WATER
200787 | 22 | 54 | KNOB ROCK SHOT HOLE IN GUM
200787 | 54 | 55 | GUM THAT WLD CLOSE IN
200787 | 55 | 56 | FIRST WATER LIMESTONE
200787 | 56 | 72 | KNOB ROCK
200787 | 72 | 76 | BLUE FORMATION WILL HOLD UP
200787 | 76 | 77 | VERY HARD ROCK
200787 | 77 | 90 | KNOB ROCK
200793 | 0 | 8 | SOIL
200793 | 8 | 43 | CLAY & GRAV
200793 | 43 | 75 | BLUE SHELL
200798 | 0 | 80 | TOP SOIL & CLAY
200798 | 80 | 254 | SH
202977 | 0 | 1 | TOP SOIL
202977 | 1 | 27 | YELLOW CLAY
202977 | 27 | 36 | BROWN CLAY
202977 | 36 | 80 | BLUE SANDY SHALEHARD
202977 | 80 | 100 | SOFT BLUE SHALE
202982 | 0 | 14 | 14 FT. OF CLAY
202982 | 14 | 31 | 17 FT. OF SAND ROCK
202987 | 0 | 3 | TOPSOIL
202987 | 3 | 29 | ROCK CLAY
202987 | 29 | 38 | BLUE CLAY
202987 | 38 | 50 | ROCK & SHALE
202997 | 0 | 10 | BROWN CLAY & OVERBURDEN
202997 | 10 | 18 | BLUE CLAY
202997 | 18 | 25 | BLUE SANDY CLAY
202997 | 25 | 33 | BROWN SANDSTONE & BLUE CLAY
202997 | 33 | 110 | BLUE SHALE
203002 | 0 | 10 | BROWN SHALY HARDPAN
203002 | 10 | 20 | BLUE GREENISH GUMBO
203002 | 20 | 25 | BROWN SHALE
203002 | 25 | 96 | BLUE SHALE
203017 | 0 | 6 | WHITE CLAY
203017 | 6 | 18 | BLUE SHALE EX SOFT
203017 | 18 | 30 | BLUE SHALE HARD
203017 | 30 | 85 | BLUE SOAPSTONE HARD
203017 | 85 | 112 | GRAY SOAPSTONE HARD
203017 | 112 | 140 | BLUE SOAPSTONE HARD
203022 | 0 | 1 | BLANK
203022 | 1 | 28 | CLAY GRAY
203022 | 28 | 157 | SHALE
203033 | 0 | 24 | CLAY
203033 | 24 | 150 | SHALE
203038 | 0 | 1 | TOP SOIL
203038 | 1 | 25 | YELLOW CLAY
203038 | 25 | 39 | YELLOW SAND & GRAVEL DRY
203038 | 39 | 90 | SOFT BROWN CLAY
203038 | 90 | 105 | YELLOW SAND & GRAVEL
203038 | 105 | 117 | BROWN CLAY
203038 | 117 | 147 | SOFT BLUE SHALE
203047 | 0 | 50 | EXISTING WELL
203047 | 50 | 55 | SHALE
203048 | 0 | 40 | YEL CLAY
203048 | 40 | 82 | GREY CLAY
203048 | 82 | 100 | SANDSTONE
203053 | 0 | 10 | CLAY
203053 | 10 | 100 | BLUE SHALE
203053 | 100 | 113 | SOAPSTONE
203062 | 0 | 4 | BLACK CLAY & OVERBURDEN
203062 | 4 | 20 | BROWN & YELLOW CLAY
203062 | 20 | 35 | BROWN CLAY
203062 | 35 | 50 | BLUE CLAY
203062 | 50 | 52 | BLUE SAND SOME GRAVEL
203062 | 52 | 69 | BLUE SHALE
203069 | 0 | 17 | SOIL & CLAY
203069 | 17 | 85 | GRAY & BLUE SHALE
203804 | 0 | 40 | TOP SOIL & CLAY
203804 | 40 | 100 | SHALE
203806 | 0 | 5 | CLAY
203806 | 5 | 20 | DRY GRAV
203806 | 20 | 35 | MUDDY GRAV
203806 | 35 | 51 | BLUE SH
203806 | 51 | 53 | SANDY LIME, S.W.
203806 | 53 | 90 | LIME & SH STREAKS., S.W.
203806 | 90 | 252 | GRAY SH
203806 | 252 | 259 | BR SAND , S.W.
203806 | 259 | 263 | HARD GRAY LIME
203806 | 263 | 300 | CINN. SH
203807 | 0 | 12 | TOPSOIL & CLAY
203807 | 12 | 211 | SHALE
203809 | 0 | 28 | SANDY BROWN CLAY
203809 | 28 | 39 | BROWN SANDSTONE
203809 | 39 |  | GRAY SANDSTONE
203831 | 0 | 3 | TOP SOIL & CLAY
203831 | 3 | 75 | SS
203836 | 0 | 8 | DIRT
203836 | 8 | 22 | S & G
203836 | 22 | 32 | BR STONE
203836 | 32 | 100 | BLUE STONE
203838 | 0 | 15 | CLAY
203838 | 15 | 25 | SS
203838 | 25 | 105 | SH
203848 | 0 | 15 | TOP SOIL & CLAY
203848 | 15 | 105 | SHALE
203852 | 0 | 5 | BROWN CLAY
203852 | 5 | 16 | GRAY CLAY
203852 | 16 | 235 | BLUE SHALE
203863 | 0 | 24 | DRIFT
203863 | 24 | 255 | BORDEN
203863 | 255 | 261 | ROCKFORD
203863 | 261 | 370 | BLK SH
203863 | 370 | 418 | DROPS OF OIL AT ID
203863 | 418 | 437 | BLANK
203883 | 0 | 23 | CLAY - SAND & GRAVEL
203883 | 23 | 40 | SANDSTONE
203893 | 0 | 10 | TOPSOIL/CLAY
203893 | 10 | 18 | SANDY CLAY
203893 | 18 | 21 | CLAY
203893 | 21 | 26 | BROWN SANDSTONE
203893 | 26 | 54 | SANDSTONE MOSTLY GRAY
203893 | 54 | 57 | LIMESTONE OR SIMILARITY
203893 | 57 | 62 | SANDSTONE/SOAPSTONE
203893 | 62 | 125 | SOAPSTONE/GREY SOFT SHALE
203908 | 0 | 25 | S & G
203908 | 25 | 48 | GRAY CLAY
203908 | 48 | 120 | BLUE SH
203918 | 0 | 3 | TOP SOIL
203918 | 3 | 13 | BROWN CLAY
203918 | 13 | 57 | BLUE ROCK
203918 | 57 | 83 | BLANK
203918 | 83 | 100 | BLUE SHALE
203952 | 0 | 4 | DIRT
203952 | 4 | 39 | BR CLAY
203952 | 39 | 85 | BLUE SH
203952 | 85 | 150 | HARD BLUE SH
203957 | 0 | 1 | BLANK
203957 | 1 | 20 | CLAY & GRAV MIXED
203957 | 20 | 35 | CRS GRAV
203957 | 35 | 55 | CLAY
203957 | 55 | 74 | SH
203962 | 0 | 36 | TOPSOIL & CLAY
203962 | 36 | 90 | SHALE
203967 | 0 | 30 | SAND
203967 | 30 | 100 | SHALE
203987 | 0 | 12 | RED CLAY
203987 | 12 | 35 | GRAY CLAY
203987 | 35 | 39 | BROWN SANDSTONE
203987 | 39 | 90 | BLUE SHALE
204042 | 0 | 8 | SOIL
204042 | 8 | 16 | HARDPAN
204042 | 16 | 30 | SAND CLAY
204042 | 30 | 42 | BR SS
204042 | 42 | 60 | SHELL
204043 | 0 | 3 | TOP SOIL
204043 | 3 | 25 | HARD CLAY
204043 | 25 | 132 | STONE
204047 | 0 | 3 | TOP SOIL
204047 | 3 | 10 | DRIFT
204047 | 10 | 18 | HARD CLAY
204047 | 18 | 29 | HARD PAN
204047 | 29 | 110 | STONE
204049 | 0 | 17 | YEL CLAY
204049 | 17 | 110 | SS
204051 | 0 | 10 | SOIL
204051 | 10 | 35 | CLAY & SAND
204051 | 35 | 45 | CLAY & GRAV
204051 | 45 | 75 | BLUE SHELL
204052 | 0 | 3 | TOP SOIL
204052 | 3 | 25 | YEL CLAY
204052 | 25 | 132 | SS
204053 | 0 | 3 | TOPSOIL
204053 | 3 | 13 | CLAY
204053 | 13 | 20 | SANDSTONE YELLOW
204053 | 20 | 115 | BLUE SANDSTONE
204053 | 115 | 121 | SOAPSTONE
204054 | 0 | 12 | YEL CLAY
204054 | 12 | 110 | SS
204057 | 0 | 3 | TOP SOIL
204057 | 3 | 85 | SAND ROCK
204057 | 85 | 162 | ROCK & SHALE
204058 | 0 | 23 | DRIT
204058 | 23 | 57 | BR STONE
204058 | 57 | 70 | BLUE STONE
204059 | 0 | 35 | TOP SOIL CLAY SAND
204059 | 35 | 122 | BLUE SH
204062 | 0 | 3 | TOP SOIL
204062 | 3 | 8 | DRIFT
204062 | 8 | 18 | CLAY
204062 | 18 | 27 | SANDSTONE
204062 | 27 | 142 | ROCK
204062 | 142 | 162 | SHALE & ROCK
204062 | 162 | 182 | SAND ROCK
204063 | 0 | 1 | TOP SOIL
204063 | 1 | 12 | YEL CLAY
204063 | 12 | 19 | YEL SAND
204063 | 19 | 23 | YEL SANDY CLAY
204063 | 23 | 30 | CLAY & GRAV
204063 | 30 | 34 | YEL GRAV & SAND
204063 | 34 | 50 | GRAY STONE
204066 | 0 | 12 | DIRT
204066 | 12 | 38 | SAND & GRAVEL
204066 | 38 | 40 | SANDSTONE
204066 | 40 | 90 | BLUE STONE
204067 | 0 | 3 | TOP SOIL
204067 | 3 | 25 | HARD CLAY
204067 | 25 | 132 | STONE
204076 | 0 | 16 | DIRT
204076 | 16 | 30 | S &G
204076 | 30 | 100 | BLUE STONE
204077 | 0 | 3 | TOPSOIL
204077 | 3 | 15 | CLAY
204077 | 15 | 120 | STONE
204079 | 0 | 3 | TOPSOIL
204079 | 3 | 15 | CLAY
204079 | 15 | 180 | SHALE
204081 | 0 | 14 | DIRT
204081 | 14 | 38 | S & G
204081 | 38 | 100 | BLUE STONE
204082 | 0 | 3 | TOP SOIL
204082 | 3 | 20 | OVERBURDEN
204082 | 20 | 205 | STONE
204084 | 0 | 3 | TOPSOIL
204084 | 3 | 10 | CLAY
204084 | 10 | 15 | SANDSTONE
204084 | 15 | 200 | SHALE
204086 | 0 | 3 | TOSOIL
204086 | 3 | 5 | CLAY
204086 | 5 | 20 | SAND
204086 | 20 | 82 | SANDSTONE
204087 | 0 | 3 | TOP SOIL
204087 | 3 | 43 | HARD CLAY
204087 | 43 | 111 | SH
204091 | 0 | 15 | DIRT
204091 | 15 | 40 | BR STONE
204091 | 40 | 100 | BLUE STONE
204092 | 0 | 2 | TOP SOIL
204092 | 2 | 15 | RED CLAY
204092 | 15 | 25 | BR SAND STONE
204092 | 25 | 135 | MED, BLUE SH
204092 | 135 | 143 | MED, GRAY LS
204092 | 143 | 170 | BLUE SH
204094 | 0 | 15 | SS
204094 | 15 | 265 | SH
204096 | 0 | 18 | DIRT
204096 | 18 | 42 | SOFT STONE
204096 | 42 | 46 | BR STONE
204096 | 46 | 110 | BLUE STONE
204097 | 0 | 18 | DIRT
204097 | 18 | 28 | SANDSTONE
204097 | 28 | 70 | BLUE SANDSTONE
204099 | 0 | 3 | TOP SOIL
204099 | 3 | 95 | CLAY
204099 | 95 | 182 | SH
204100 | 0 | 30 | YEL CLAY
204100 | 30 | 56 | GRAY SANDY CLAY
204100 | 56 | 100 | BR SS
204101 | 0 | 1 | BLANK
204101 | 1 | 20 | CLAY GREY
204101 | 20 | 110 | SHALE BLUE
204103 | 0 | 3 | TOP SOIL
204103 | 3 | 30 | RED MUD & SAND
204103 | 30 | 222 | SH
204107 | 0 | 23 | CLAY (RED-GRAY MIX)
204107 | 23 | 28 | BROWN SANDSTONE (HARD)
204107 | 28 | 87 | BLUE SHALE (HARD)
204109 | 0 | 34 | TOPSOIL & CLAY
204109 | 34 | 37 | GRAVEL
204109 | 37 | 50 | CLAY
204109 | 50 | 60 | SHALE
204110 | 0 | 18 | SAND & BIG GRAVEL
204110 | 18 | 45 | BLUE SHALE MED
204110 | 45 | 52 | BLUE SHALE HARD
204110 | 52 | 105 | BLUE SHALE MED
204112 | 0 | 1 | TOP SOIL
204112 | 1 | 12 | YEL CLAY SANDY
204112 | 12 | 30 | BR CLAY
204112 | 30 | 90 | BLUE SANDY SH HARD
204115 | 0 | 10 | RED CLAY
204115 | 10 | 22 | BLUE CLAY
204115 | 22 | 36 | RED SANDSTONE
204115 | 36 | 150 | BLUE SANDSTONE
204116 | 0 | 14 | DIRT
204116 | 14 | 25 | S & G
204116 | 25 | 29 | BR STONE
204116 | 29 | 120 | BLUE STONE
204117 | 0 | 18 | RED CLAY
204117 | 18 | 22 | BROWN SANDSTONE (SOFT)
204117 | 22 | 115 | BLUE SHALE (MED HARD)
204118 | 0 | 22 | TOP SOIL & CLAY
204118 | 22 | 201 | SHALE
204119 | 0 | 3 | TOPSOIL
204119 | 3 | 11 | CLAY
204119 | 11 | 23 | SHALE
204119 | 23 | 54 | SANDSTONE
204119 | 54 | 100 | SHALE
204121 | 0 | 14 | DIRT
204121 | 14 | 27 | G & S
204121 | 27 | 121 | BLUE STONE
204122 | 0 | 15 | RED CLAY
204122 | 15 | 20 | BROWN SANDSTONE (HARD)
204122 | 20 | 96 | BLUE SHALE (HARD)
204123 | 0 | 23 | TOP SOIL & CLAY
204123 | 23 | 200 | SHALE
204124 | 0 | 18 | S & G
204124 | 18 | 34 | GRAY CLAY
204124 | 34 | 37 | SAND
204124 | 37 | 49 | GRAY CLAY
204124 | 49 | 140 | BLUE SH
204126 | 0 | 12 | TOP SOIL & CLAY
204126 | 12 | 110 | SH
204128 | 0 | 42 | TOP SOIL & CLAY
204128 | 42 | 200 | SH
204133 | 0 | 3 | TOPSOIL
204133 | 3 | 28 | CLAY
204133 | 28 | 82 | SANDSTONE
204136 | 0 | 7 | TOPSOIL
204136 | 7 | 85 | BLUE ROCK
204136 | 85 | 102 | BLUE SH
204137 | 0 | 10 | BROWN CLAY & OVERBURDEN
204137 | 10 | 15 | BROWN SANSTONE
204137 | 15 | 98 | BLUE SHALE & SANDSTONE
204139 | 0 | 47 | TOPSOIL & CLAY
204139 | 47 | 165 | SHALE
204143 | 0 | 3 | TOP SOIL
204143 | 3 | 10 | YEL CLAY
204143 | 10 | 16 | S&G
204143 | 16 | 19 | BLUE CLAY
204143 | 19 | 25 | YEL LS
204143 | 25 | 93 | BLUE SHELL
204145 | 0 | 38 | YEL CLALY
204145 | 38 | 46 | YEL STONE SOFT
204145 | 46 | 90 | BLUE STONE
204146 | 0 | 5 | DIRT
204146 | 5 | 18 | SAND
204146 | 18 | 24 | BR STONE
204146 | 24 | 80 | BLUE STONE
204149 | 0 | 10 | YEL SANDY CLAY
204149 | 10 | 14 | GRAY & BLUE SANDY CLAY
204149 | 14 | 21 | SANDY GRAV
204149 | 21 | 55 | BLUE SH & SS
204152 | 0 | 9 | TOPSOIL/CLAY
204152 | 9 | 150 | SANDSTONE/GRAY
204152 | 150 |  | SHALE
204154 | 0 | 3 | TOP SOIL
204154 | 3 | 34 | HARD PAN
204154 | 34 | 155 | STONE
204156 | 0 | 3 | TOP SOIL
204156 | 3 | 11 | BR CLAY
204156 | 11 | 37 | S & G
204156 | 37 | 85 | GRN HARD SH
204156 | 85 | 110 | BLUE HARD SH
204162 | 0 | 1 | BLANK
204162 | 1 | 20 | CLAY GRAY
204162 | 20 | 88 | SH
204163 | 0 | 20 | YEL HARD PAN
204163 | 20 | 212 | BLUE SH
204165 | 0 | 1 | BLANK
204165 | 1 | 20 | CLAY GRAY
204165 | 20 | 90 | SANDSTONE
204165 | 90 | 110 | SHALE BLUE
204167 | 0 | 23 | CLAY WITH SOME GRAVEL
204167 | 23 | 27 | SHALE
204167 | 27 | 33 | GRAVEL WITH LOTS OF CLAY
204167 | 33 | 100 | SHALE
204168 | 0 | 14 | BROWN CLAY
204168 | 14 | 33 | GRAY CLAY
204168 | 33 | 38 | BROWN SANDSTONE
204168 | 38 | 102 | BLUE SHALE MED HARD
204170 | 0 | 26 | GRAVELY CLAY & BOULDERS
204170 | 26 | 29 | RED SAND STONE
204170 | 29 | 36 | BLUE SS SOFT
204170 | 36 | 55.5 | HARD SOAP STONE
204170 | 55.5 | 56 | CREVIN WET
204170 | 56 | 83 | HARD SOAP STONE
204170 | 83 | 94 | SOFT SOAP STONE
204170 | 94 | 136 | HARD SOAP STONE
204170 | 136 | 155 | SOFT SOAP STONE
204171 | 0 | 45 | TOP SOIL & CLAY
204171 | 45 | 150 | SHALE
204172 | 0 | 8 | BR CLAY
204172 | 8 | 25 | GRAY CLAY MED
204172 | 25 | 26 | BR SS HARD
204172 | 26 | 110 | BLUE SH HARD
204173 | 0 | 10 | RED CLAY
204173 | 10 | 21 | GRAY CLAY
204173 | 21 | 27 | BROWN SANDSTONE
204173 | 27 | 85 | BLUE SHALE
204176 | 0 | 3 | TOP SOIL
204176 | 3 | 26 | BLUE CLAY
204176 | 26 | 43 | BR SAND
204176 | 43 | 85 | GRAY SH MED
204176 | 85 | 160 | BLUE GRAY SH
204177 | 0 | 1 | BLANK
204177 | 1 | 20 | YEL & BLUE CLAY
204177 | 20 | 68 | SS & SCALE
204178 | 0 | 3 | TOP SOIL
204178 | 3 | 48 | CLAY
204178 | 48 | 92 | STONE
204180 | 0 | 1 | BLANK
204180 | 1 | 3 | TOPSOIL FOAM
204180 | 3 | 10 | CLAY
204180 | 10 | 21 | MIXED SAND & CLAY
204180 | 21 | 115 | GRAY SHALE
204181 | 0 | 15 | RED CLAY
204181 | 15 | 25 | GRAY CLAY
204181 | 25 | 28 | SAND FN
204181 | 28 | 37 | GRAY CLAY
204181 | 37 | 42 | GRN SH MED
204181 | 42 | 90 | BLUE SH MED
204183 | 0 | 8 | BROWN CLAY
204183 | 8 | 16 | GRAY CLAY
204183 | 16 | 23 | BROWN CLAY
204183 | 23 | 28 | BROWN SANDSTONE MED
204183 | 28 | 105 | BLUE SANDSTONE MED
204183 | 105 | 112 | BLUE SANDSTONE SOFT
204188 | 0 | 3 | TOP SOIL
204188 | 3 | 11 | BROWN CLAY
204188 | 11 | 19 | GRAY CLAY
204188 | 19 | 27 | BROWN SANDSTONE
204188 | 27 | 29 | CRRUSHED LIMESTONE
204188 | 29 | 152 | MED BLUE SHALE
204188 | 152 | 192 | SOFT BLUE SHALE
204191 | 0 | 6 | TOP SOIL
204191 | 6 | 13 | SUB SOIL
204191 | 13 | 33 | BR SAND & CLAY
204191 | 33 | 40 | BR SS
204191 | 40 | 80 | BLUE SH
204193 | 0 | 3 | TOP SOIL
204193 | 3 | 23 | CLAY
204193 | 23 | 102 | STONE
204197 | 0 | 4 | TOP SOIL
204197 | 4 | 10 | SAND SOIL
204197 | 10 | 38 | SAND & CLAY
204197 | 38 | 100 | BLUE SHALE
204198 | 0 | 23 | CLAY
204198 | 23 | 70 | SS
204202 | 0 | 12 | BR CLAY
204202 | 12 | 28 | GRAY CLAY
204202 | 28 | 32 | BR SS MED
204202 | 32 | 54 | BLUE SH SOFT
204202 | 54 | 69 | BLUE SH HARD
204202 | 69 | 97 | BLUE SHALE MED
204203 | 0 | 15 | CLAY
204203 | 15 | 70 | SS
204207 | 0 | 3 | TOP SOIL
204207 | 3 | 25 | HARD CLAY
204207 | 25 | 130 | SS
204208 | 0 | 3 | TOP SOIL
204208 | 3 | 25 | CLAY
204208 | 25 | 102 | SS
204210 | 0 | 10 | YEL CLAY
204210 | 10 | 20 | YEL SAND GRAVEL
204210 | 20 | 43 | BROWN CLAY
204210 | 43 | 46 | SAND GRAVEL
204210 | 46 | 80 | BROWN CLAY
204210 | 80 | 100 | BLUE SHALE
204212 | 0 | 3 | TOP SOIL
204212 | 3 | 14.5 | CLAY
204212 | 14.5 | 24 | SS
204212 | 24 | 141 | SH
204213 | 0 | 18 | DRIFT
204213 | 18 | 25 | BROWN STONE
204213 | 25 | 101 | BLUE STONE
204216 | 0 | 63 | TOP SOIL & CLAY
204216 | 63 | 64 | GRAV
204216 | 64 | 100 | SH
204217 | 0 | 3 | TOP SOIL
204217 | 3 | 25 | OVERBURDEN
204217 | 25 | 121 | STONE
204219 | 0 | 3 | TOPSOIL
204219 | 3 | 20 | CLAY RD
204219 | 20 | 103 | SS
204220 | 0 | 5 | RED CLAY
204220 | 5 | 20 | RED SS
204220 | 20 | 80 | BLUE SS
204220 | 80 | 160 | BLUE SH
204224 | 0 | 1.6 | TOP SOIL
204224 | 1.6 | 11 | YEL HARDPAN
204224 | 11 | 38 | BLUE GRAV HARD PAN
204224 | 38 | 42 | BR SS
204224 | 42 | 60 | SOAPSTONE IN BOTTOM
204225 | 0 | 36 | TOP SOIL & CLAY
204225 | 36 | 90 | SHALE
204227 | 0 | 15 | YEL CLAY
204227 | 15 | 30 | GRAY CLAY
204227 | 30 | 80 | SS
204229 | 0 | 3 | TOP SOIL
204229 | 3 | 20 | CLAY
204229 | 20 | 30 | GRAVEL
204229 | 30 | 55 | CLAY
204229 | 55 | 125 | SANDSTONE
204232 | 0 | 8 | SOIL
204232 | 8 | 16 | HARDPAN
204232 | 16 | 30 | BR SS
204232 | 30 | 60 | BLUE SHELL
204233 | 0 | 3 | TOP SOIL
204233 | 3 | 25 | HARD CLAY
204233 | 25 | 110 | STONE
204234 | 0 | 24 | TOP SOIL & CLAY
204234 | 24 | 121 | SHALE
204235 | 0 | 20 | RED CLAY
204235 | 20 | 30 | DRY SAND
204235 | 30 | 50 | BLUE MUD
204235 | 50 | 68 | RED SAND STONE
204235 | 68 | 75 | GR SANDSTONE WATER
204235 | 75 | 150 | BL SHALE
204236 | 0 | 6 | SOIL
204236 | 6 | 26 | CLAY & SAND
204236 | 26 | 38 | BR SS
204236 | 38 | 50 | BLUE SH
204237 | 0 | 87 | CLAY
204237 | 87 | 91 | GRAVEL
204237 | 91 | 93 | CLAY
204237 | 93 | 115 | SHALE
204238 | 0 | 3 | TOP SOIL
204238 | 3 | 15 | CLAY
204238 | 15 | 150 | STONE
204239 | 0 | 38 | TOP SOIL & CLAY
204239 | 38 | 160 | SHALE
204240 | 0 | 39 | CLAY
204240 | 39 | 70 | SS
204241 | 0 | 6 | CLAY
204241 | 6 | 12 | S&G
204241 | 12 | 18 | GRAY SH
204241 | 18 | 25 | SS GRAY
204241 | 25 | 52 | SS & SHALES
204241 | 52 | 70 | GRAY SH
204243 | 0 | 12 | CLAY
204243 | 12 | 65 | SANDSTONE
204244 | 0 | 3 | TOP SOIL
204244 | 3 | 27 | BRN CLAY
204244 | 27 | 33 | SOFT BRN SHALE
204244 | 33 | 37 | MED GREY SHALE
204244 | 37 | 40 | MED BRN SHALE
204244 | 40 | 115 | MED GREY SHALE
204244 | 115 | 143 | MED GREY LIMESTONE
204248 | 0 | 3 | TOP SOIL
204248 | 3 | 40 | SAND & RED CLAY
204248 | 40 | 45 | BLK STONE
204248 | 45 | 46 | STONE
204248 | 46 | 49 | HARD STONE
204248 | 49 | 102 | SH & STONE
204248 | 102 | 162 | SOAP STONE & STONE
204248 | 162 | 182 | SH & SOAP STONE
204249 | 0 | 1 | TOPSOIL
204249 | 1 | 10 | YELLOW CLAY
204249 | 10 | 19 | BROWN CLAY
204249 | 19 | 24 | YELLOW SANDSTONE
204249 | 24 | 70 | BLUE SANDY SHALE
204250 | 0 | 15 | TOP SOIL & CLAY
204250 | 15 | 95 | SHALE
204251 | 0 | 20 | RED CLAY
204251 | 20 | 30 | GRAY CLAY
204251 | 30 | 32 | GREEN SHALE
204251 | 32 | 37 | BROWN SANDSTONE
204251 | 37 | 75 | BLUE SHALE
204253 | 0 | 3 | TOPSOIL
204253 | 3 | 17 | CLAY
204253 | 17 | 80 | SANDSTONE
204253 | 80 | 102 | SOAPSTONE
204254 | 0 | 18 | TOPSOIL & CLAY
204254 | 18 | 101 | SHALE
204256 | 0 | 20 | BR SOIL
204256 | 20 | 49 | BR SH
204256 | 49 | 64 | BLUE SH
204258 | 0 | 3 | TOPSOIL
204258 | 3 | 15 | CLAY
204258 | 15 | 140 | SANDSTONE
204259 | 0 | 24 | TOP SOIL & CLAY
204259 | 24 | 121 | SHALE
204261 | 0 | 16 | TOP SOIL SANDY YL CLAY
204261 | 16 | 24 | SANDY CLAY
204261 | 24 | 28 | BLUE CLAY HARD PAN
204261 | 28 | 31 | SH SOAPSTONE
204261 | 31 | 65 | BR & BLUE SS
204261 | 65 | 70 | BLUE SH
204264 | 0 | 15 | YEL CLAY
204264 | 15 | 25 | GRAY CLAY
204264 | 25 | 60 | STONE
204266 | 0 | 12 | BR CLAY
204266 | 12 | 22 | GRAY CLAY
204266 | 22 | 26 | BR SAND
204266 | 26 | 80 | BLUE SS HARD
204269 | 0 | 8 | YEL CLAY
204269 | 8 | 17 | SAND
204269 | 17 | 25 | GRAV & SAND
204269 | 25 | 33 | GRAY CLAY
204269 | 33 | 70 | STONES
204271 | 0 | 23 | TOP SOIL & CLAY
204271 | 23 | 81 | SHALE
204274 | 0 | 4 | SOIL
204274 | 4 | 24 | YELLOW CLAY
204274 | 24 | 95 | GREY SANDSTONE
204275 | 0 | 20 | TOP SOIL & CLAY
204275 | 20 | 120 | SHALE
204276 | 0 | 1 | BLANK
204276 | 2 | 14 | CLAY GRAY
204276 | 24 | 120 | SH
204279 | 0 | 3 | TOP SOIL
204279 | 3 | 30 | RED CLAY
204279 | 30 | 125 | LS
204280 | 0 | 3 | TOP SOIL
204280 | 3 | 14 | DIRT & GRAV
204280 | 14 | 22 | BR SH
204280 | 22 | 85 | BLUE HARD SH
204280 | 85 | 102 | BLUE SOFT SH
204281 | 0 | 10 | BLANK
204281 | 10 | 10 | SAND GRAVEL
204281 | 11 | 20 | CLAY RED
204281 | 20 | 26 | HARD BROWN
204281 | 26 | 33 | BLUE GRAY SHALE
204281 | 33 | 36 | GREEN SHALE
204281 | 36 | 63 | GREY SHALE
204281 | 63 | 67 | SOFT GRAY
204281 | 67 | 80 | HARD GRAY
204281 | 86 | 87 | SOFT GRAY
204281 | 87 | 92 | HARD GRAY
204281 | 92 | 100 | HARD STRICK BLK
204281 | 100 | 130 | SOFT GRAY
204282 | 0 | 18 | DIRT
204282 | 18 | 36 | BROWN STONE
204282 | 36 | 90 | BLUE STONE
204286 | 0 | 16 | DRIFT
204286 | 16 | 20 | DRIFT, GRAVEL
204286 | 20 | 54 | GLACIER
204286 | 54 | 76 | BLUE STONE
204286 | 76 | 82 | BROWN STONE
204286 | 82 | 120 | BLUE STONE
204287 | 0 | 3 | TOP SOIL
204287 | 3 | 10 | RED CLAY
204287 | 10 | 20 | DRY SAND
204287 | 20 | 29 | GRAY CLAY
204287 | 29 | 150 | STONE
204292 | 0 | 3 | TOP SOIL
204292 | 3 | 30 | HARD PAN
204292 | 30 | 152 | STONE
204293 | 0 | 15 | RED CLAY
204293 | 15 | 25 | SOAP STONE
204293 | 25 | 45 | RED SS
204293 | 45 | 141 | BLUE SH
204296 | 0 | 28 | CLAY
204296 | 28 | 35 | BROWN SANDSTONE
204296 | 35 | 130 | BLUE SANDSTONE
204298 | 0 | 10 | TOP SOIL & CLAY
204298 | 10 | 160 | SHALE
204299 | 0 | 1 | BLANK
204299 | 1 | 20 | S&G
204299 | 20 | 75 | SH
204303 | 0 | 20 | TOP SOIL & CLAY
204303 | 20 | 90 | SHALE
204307 | 0 | 18 | SANDY RED CLAY
204307 | 18 | 25 | BROWN SANDSTONE (HARD)
204307 | 25 | 60 | BLUE SHALE STONE (HARD)
204308 | 0 | 20 | TOP SOIL & CLAY
204308 | 20 | 90 | SHALE
204312 | 0 | 14 | DIRT
204312 | 14 | 18 | SAND
204312 | 18 | 24 | BR STONE
204312 | 24 | 115 | BLUE STONE
204314 | 0 | 8 | DIRT
204314 | 8 | 18 | BROWN STONE
204314 | 18 | 80 | BLUE STONE
204314 | 80 | 110 | SAND STONE
204317 | 0 | 10 | DIRT
204317 | 10 | 19 | BROWN STONE
204317 | 19 | 90 | BLUE STONE
204319 | 0 | 3 | DIRT
204319 | 3 | 15 | S & G
204319 | 15 | 18 | BR SH
204319 | 18 | 80 | HARD BLUE SH
204319 | 80 | 110 | SOFT BLUE SH
204322 | 0 | 1 | TOP SOIL
204322 | 1 | 5 | YEL DRY SAND
204322 | 5 | 25 | YEL HARD PAN
204322 | 25 | 34 | YEL SS
204322 | 34 | 100 | BLUE SH WATER IN SH, 60'
204322 | 100 | 110 | SOAPSTONE
204323 | 0 | 5 | CLAY
204323 | 5 | 30 | STONE
204323 | 30 | 40 | SH
204324 | 0 | 18 | DIRT
204324 | 18 | 32 | SHALE
204324 | 32 | 88 | STONE
204324 | 88 | 101 | SOAP STONE
204327 | 0 | 5 | DIRT
204327 | 5 | 18 | S & G
204327 | 18 | 30 | BR STONE
204327 | 30 | 110 | BLUE STONE, SH
204332 | 0 | 22 | TOP SOIL (SANDY)
204332 | 22 | 28 | BROWN SANDSTONE (HARD)
204332 | 28 | 125 | BLUE SHALE STONE (HARD)
204333 | 0 | 15 | BROWN CLAY
204333 | 15 | 178 | ALT. GRAY SHALE & SANDSTONE
204338 | 0 | 6 | CLAY
204338 | 6 | 9 | SAND, GRAV & SS
204338 | 9 | 12 | BR SS
204338 | 12 | 70 | BLUE SS
204338 | 70 | 74 | SOAP STONE
204338 | 74 | 76 | BLUE SS
204342 | 0 | 12 | RED CLAY SANDY
204342 | 12 | 21 | SAND FINE
204342 | 21 | 95 | BLUE SHALE
204342 | 95 | 110 | SOAPSTONE
204347 | 0 | 5 | TOP SOIL
204347 | 5 | 30 | RED CLAY & SAND
204347 | 30 | 60 | SAND ROCK
204347 | 60 | 110 | BLUE SHALE
204352 | 0 | 16 | SAND
204352 | 16 | 60 | SANDSTONE
204352 | 60 | 102 | BLUE SHALE
204374 | 0 | 22 | CLAY
204374 | 22 | 100 | BLUE SH
204377 | 0 | 20 | TOP SOIL CLAY
204377 | 20 | 30 | BLANK
204377 | 30 | 48 | BLUE ROCK
204377 | 48 | 102 | BLUE SH
204379 | 0 | 22 | CLAY
204379 | 22 | 87 | BLUE SH
204382 | 0 | 20 | TOP SOIL & CLAY
204382 | 20 | 122 | SH
204384 | 0 | 3 | TOP SOIL
204384 | 3 | 14 | RED CLYA
204384 | 14 | 30 | BR SS
204384 | 30 | 56 | BLUE ROCK
204384 | 56 | 100 | BLUE SH
204392 | 0 | 20 | TOP SOIL & CLAY
204392 | 20 | 106 | SHALE
204397 | 0 | 8 | TOP SOIL & CLAY
204397 | 8 | 105 | SHALE
204882 | 0 | 9 | BR SOIL
204882 | 9 | 17 | BR STONE
204882 | 17 | 45 | BLUE STONE
204882 | 45 | 55 | SOAP STONE
204885 | 0 | 12 | RED GRIT & CLAY
204885 | 12 | 19 | SAND & GRAVEL
204885 | 19 | 45 | BLUE CLAY
204885 | 45 | 47 | SAND
204885 | 47 | 70 | BLUE CLAY
204885 | 70 | 82 | BLUE SANDSTONE
204887 | 0 | 1 | BLANK
204887 | 1 | 28 | CLAY GRAY
204887 | 28 | 60 | SAND STONE
204887 | 60 | 110 | SH
204890 | 0 | 1 | BLANK
204890 | 1 | 40 | CLAY GRAY
204890 | 40 | 110 | CLAY BLUE
204890 | 110 | 120 | SANDSTONE BLUE
204891 | 0 | 1 | BLANK
204891 | 1 | 5 | CLAY GRAY
204891 | 5 | 21 | CLAY BLUE
204891 | 21 | 26 | SAND BLUE
204891 | 26 | 46 | SH
204892 | 0 | 10 | TOP SOIL & CLAY
204892 | 10 | 150 | SHALE
204895 | 0 | 18 | DIRT
204895 | 18 | 42 | GRAVEL
204895 | 42 | 60 | STONE
204895 | 60 | 64 | HARD STONE
204895 | 64 | 85 | STONE
204896 | 0 | 16 | CLAY
204896 | 16 | 22 | RED SAND STONE
204896 | 22 | 90 | BLUE SS
204896 | 90 | 140 | BLUE SH
204897 | 0 | 1 | BLANK
204897 | 1 | 28 | CLAY GRAY
204897 | 28 | 112 | SH
204899 | 0 | 29 | BR SOIL
204899 | 29 | 83 | FN BR SAND
204899 | 83 | 90 | FN GRAY SAND
204899 | 90 | 134 | GRAY SOIL
204899 | 134 | 155 | BLUE STONE
204901 | 0 | 3 | SOIL
204901 | 3 | 7 | SUB SOIL
204901 | 7 | 40 | CLAY
204901 | 40 | 52 | BR SS
204901 | 52 | 100 | BLUE SH
204904 | 0 | 18 | RED CLAY
204904 | 18 | 70 | GRAY CLAY
204904 | 70 | 75 | GREEN SOAP STONE
204904 | 75 | 100 | BLUE SOAP STONE
204906 | 0 | 4 | TOP SOIL
204906 | 4 | 19 | CLAY
204906 | 19 | 22 | GRAV
204906 | 22 | 70 | CLAY
204906 | 70 | 95 | SH
204909 | 0 | 3 | TOPSOIL
204909 | 3 | 65 | CLAY
204909 | 65 | 95 | SH
204909 | 95 | 185 | SS
204909 | 185 | 202 | SOAP STONE
204911 | 0 | 15 | YELLOW GRAVEL HARDPAN
204911 | 15 | 45 | BLUE SHALE ROCK
204912 | 0 | 1 | BLANK
204912 | 1 | 28 | CLAY GRAY
204912 | 28 | 110 | SH
204915 | 0 | 7 | SOIL
204915 | 7 | 20 | CLAY WITH SAND
204915 | 20 | 32 | SAND
204915 | 32 | 45 | SANDSTONE
204915 | 45 | 60 | BLUE SHALE
204916 | 0 | 20 | YELLOW HARDPAN
204916 | 20 | 65 | BLUE SHALE
204924 | 0 | 18 | TOP SOIL & CLAY
204924 | 18 | 24 | FN BR SAND
204924 | 24 | 39 | BLUE CLAY
204924 | 39 | 60 | SOAPSTONE
204924 | 60 | 134 | BLUE SH
204924 | 134 | 139 | LS
204924 | 139 | 142 | BLUE SH
204925 | 0 | 90 | TOP SOIL & CLAY
204925 | 90 | 150 | SHALE
204929 | 0 | 8 | TOP SOIL
204929 | 8 | 16 | BROWN CLAY
204929 | 16 | 28 | GLACERIAL CLAY
204929 | 28 | 32 | BROWN SANDSTONE (SOFT)
204929 | 32 | 36 | BLUE SOAPSTONE
204929 | 36 | 72 | BLUE SHALE (HARD)
204930 | 0 | 2 | TOP SOIL
204930 | 2 | 12 | YEL HARD PAN
204930 | 12 | 30 | BLUE MUD
204930 | 30 | 54 | BLUE GRAV HARDPAN
204930 | 54 | 57 | BLUE SH ,WATER IN SH
204934 | 0 | 12 | BR CLAY
204934 | 12 | 28 | GRAY CLAY HARD
204934 | 28 | 32 | BR SS HARD
204934 | 32 | 85 | BLUE SS HARD
204942 | 0 | 1 | BLANK
204942 | 1 | 28 | CLAY GRAY
204942 | 28 | 130 | SH
204945 | 0 | 23 | SAND CLAY
204945 | 23 | 27 | CLAY
204945 | 27 | 42 | BLANK
204945 | 42 | 43 | GRAVEL & SAND
204945 | 43 | 55 | BLANK
204945 | 55 | 130 | GRAY STONE
204948 | 0 | 1 | BLANK
204948 | 1 | 30 | CLAY GRAY
204948 | 30 | 125 | SHALE
204950 | 0 | 13 | BR SOIL
204950 | 13 | 20 | GRAY SOIL
204950 | 20 | 31 | FN SANDY BR SOIL
204950 | 31 | 75 | FN SANDY GRAY SOIL
204950 | 75 | 95 | GRAY SOIL
204950 | 95 | 118 | BLUE SH, STONE TO BOTTOM WELL
204958 | 0 | 10 | CLAY
204958 | 10 | 45 | SS RED
204958 | 45 | 120 | BLUE SS
204958 | 120 | 140 | SH
204963 | 0 | 3 | TOPSOIL
204963 | 3 | 10 | CLAY
204963 | 10 | 85 | SS
204963 | 85 | 102 | SH
204984 | 0 | 2 | TOP SOIL
204984 | 2 | 27 | S & G
204984 | 27 | 67 | GRAY CLAY
204984 | 67 | 140 | BLUE SANDY SH
204988 | 0 | 1 | BLANK
204988 | 1 | 8 | CLAY & GRAV
204988 | 8 | 12 | SS
204988 | 12 | 182 | SH
204989 | 0 | 17 | BR CLAY
204989 | 17 | 25 | BR SS HARD
204989 | 25 | 45 | SOAPSTONE SOFR
204990 | 0 | 16 | RED CLAY
204990 | 16 | 25 | SH GRAY
204990 | 25 | 59 | SH GRAY
204990 | 59 | 101 | SH GRN
204990 | 101 | 155 | SH GRN HARD STREAKS
204990 | 155 | 161 | SH GRAY SOFT
204990 | 161 | 200 | SH GRAY SOFT
204998 | 0 | 1 | BLANK
204998 | 1 | 18 | CLAY , SOME SMALL ROCK
204998 | 18 | 182 | SH
205002 | 0 | 29 | RED CLAY (DRY)\
205002 | 29 | 49 | BLUE SH
205002 | 49 | 50 | SS
205002 | 50 | 96 | BLUE SH
205002 | 96 | 132 | HARD SH (BLUE)
205007 | 0 | 5 | TOPSOIL
205007 | 5 | 51 | DRIFT
205007 | 51 | 87 | HARDPAN
205007 | 87 | 170 | STONE
205008 | 0 | 3 | TOP SOIL
205008 | 3 | 30 | CLAY
205008 | 30 | 81 | STONE
205013 | 0 | 20 | CLAY
205013 | 20 | 81 | SS
205017 | 0 | 10 | SOIL
205017 | 10 | 15 | CLAY & GRAV
205017 | 15 | 55 | SS
205017 | 55 | 100 | SHELL
205018 | 0 | 15 | CLAY
205018 | 15 | 90 | BLUE SH
205018 | 90 |  | STRIPS OF SS
205023 | 0 | 8 | RED CLAY
205023 | 8 | 18 | GRAY CLAY
205023 | 18 | 22 | BR SS MED
205023 | 22 | 80 | BLUE SH MED
205030 | 0 | 17 | YELLOW CLAY
205030 | 17 | 20 | SOFT ROCK
205030 | 20 | 27 | BROWN S STONE
205030 | 27 | 75 | GRAY S STONE
205034 | 0 | 1 | BLANK
205034 | 1 | 50 | CLAY GRAY
205034 | 50 | 80 | SH
205035 | 0 | 12 | RED CLAY
205035 | 12 | 18 | GRAY CLAY
205035 | 18 | 23 | BR SS HARD
205035 | 23 | 85 | BLUE SH STONE HARD
205035 | 85 | 90 | SOAPSTONE SOFT
205037 | 0 | 3 | TOPSOIL
205037 | 3 | 25 | CLAY
205037 | 25 | 172 | STONE
205040 | 0 | 3 | TOP SOIL
205040 | 3 | 29 | CLAY
205040 | 29 | 82 | SS
205042 | 0 | 3 | TOPSOIL
205042 | 3 | 15 | LOAM
205042 | 15 | 30 | CLAY
205042 | 30 | 172 | STONE
205045 | 0 | 38 | CLAY
205045 | 38 | 40 | SAND
205045 | 40 | 95 | SH
205046 | 0 | 20 | TOPSOIL & CLAY
205046 | 20 | 150 | SH
205049 | 0 | 8 | TOP SOIL & CLAY
205049 | 8 | 300 | SHALE
205051 | 0 | 1 | BLANK
205051 | 1 | 21 | CLAY GRAY
205051 | 21 | 160 | SH
205056 | 0 | 3 | TOPSOIL
205056 | 3 | 21 | PINK CLAY
205056 | 21 | 29 | BR SAND
205056 | 29 | 56 | GRAY SH HARD
205056 | 56 | 102 | GRAY SH MD
205056 | 102 | 190 | BLUE SH MD
205056 | 190 | 210 | GRAY SH MD
205056 | 210 | 260 | BLUE SH SOFT
205060 | 0 | 3 | TOP SOIL
205060 | 3 | 35 | CLAY
205060 | 35 | 182 | SHALE
205061 | 0 | 18 | SANDY LOAM
205061 | 18 | 40 | GRAY HARD STONE
205061 | 40 | 75 | GRAY SH
205062 | 0 | 15 | TOP SOIL & CLAY
205062 | 15 | 160 | SH
205069 | 0 | 9 | TOPSOIL & CLAY
205069 | 9 | 104 | DRY SAND GRAV
205069 | 104 | 140 | SH
205071 | 0 | 15 | YEL HARDPAN
205071 | 15 | 30 | YELSS
205071 | 30 | 100 | BLUE SH
205071 | 100 | 130 | BLUE SOAPSTONE
205072 | 0 | 50 | CLAY
205072 | 50 | 120 | LS
205076 | 0 | 3 | TOPSOIL
205076 | 3 | 15 | YEL CLAY
205076 | 15 | 29 | RED CLAY
205076 | 29 | 85 | GRAY SH
205076 | 85 | 89 | BR SS
205076 | 89 | 190 | GRAY SH
205077 | 0 | 1 | BLANK
205077 | 1 | 90 | CLAY GRAY
205077 | 90 | 125 | SH
205086 | 0 | 3 | TOPSOIL
205086 | 3 | 14 | RED CLAY
205086 | 14 | 36 | BR SS
205086 | 36 | 185 | BLUE SH
205086 | 185 | 205 | GRAY SS
205086 | 205 | 230 | GRAY SH
205087 | 0 | 3 | TOPSOIL
205087 | 3 | 25 | RED CLAY
205087 | 25 | 102 | STONE
205089 | 0 | 3 | TOP SOIL
205089 | 3 | 55 | S & G
205089 | 55 | 59 | SOFT ROCK
205089 | 59 | 140 | SS
205091 | 0 | 3 | TOPSOIL
205091 | 3 | 25 | HARD CLAY
205091 | 25 | 171 | STONE
205092 | 0 | 3 | TOPSOIL
205092 | 3 | 10 | CLAY
205092 | 10 | 30 | GRAV
205092 | 30 | 35 | SS
205092 | 35 | 102 | SH
205094 | 0 | 12 | RED CLAY
205094 | 12 | 18 | GRAY CLAY
205094 | 18 | 23 | BIG GRAVEL
205094 | 23 | 54 | GRAY CLAY
205094 | 54 | 60 | BLUE SHALE (MED HARD)
205095 | 0 | 23 | CLAY
205095 | 23 | 57 | SH
205096 | 0 | 1 | BLANK
205096 | 1 | 15 | CLAY GRAY
205096 | 15 | 200 | SH
205097 | 0 | 3 | TOPSOIL
205097 | 3 | 8 | YEL CLAY
205097 | 8 | 17 | RED SAND
205097 | 17 | 30 | BLUE SH & GRAY CLAY
205097 | 30 | 142 | SOFT BLUE SH
205097 | 142 | 152 | WATER MD GRAY SH
205101 | 0 | 1 | BLANK
205101 | 1 | 17 | CLAY GRAY
205101 | 17 | 197 | SH
205107 | 0 | 1.5 | TOPSOIL
205107 | 1.5 | 10 | BR HARDPAN
205107 | 10 | 20 | BR GRAV HARDPAN
205107 | 20 | 40 | BLUE GRAV HARDPAN
205107 | 40 | 53 | BLUE MUD
205107 | 53 | 108 | BLUE SH NOT TO HARD
205108 | 0 | 3 | TOP SOIL
205108 | 3 | 42 | CLAY
205108 | 42 | 47 | GRAV
205108 | 47 | 68 | CLAY
205108 | 68 | 80 | GRAV
205108 | 80 | 117 | CLAY
205108 | 117 | 120 | STONE
205109 | 0 | 18 | BR CLAY
205109 | 18 | 20 | GRAV
205109 | 20 | 22 | GRAY CLAY SOFT
205109 | 22 | 40 | BLUE SH SOFT
205109 | 40 | 55 | SOAPSTONE SOFT
205380 | 0 | 15 | BR DIRT
205380 | 15 | 200 | BLUE SH HARD & SOFT
205385 | 0 | 3 | TOPSOIL
205385 | 3 | 60 | HARD CLAY & DRIFT
205385 | 60 | 102 | STONE
205390 | 0 | 20 | TOPSOIL & CLAY
205390 | 20 | 135 | SH
205460 | 0 | 5 | TOPSOIL & CLAY
205460 | 5 | 130 | BLUE SH
205505 | 0 | 15 | CLAY SUBSOIL
205505 | 15 | 27 | WATER S&G
205505 | 27 | 63 | FIRM BLUE GRAY MUD
205505 | 63 | 71 | FINE SAND SILT & WATER
205505 | 71 | 115 | HARD GRAY SH
205515 | 0 | 2 | TOPSOIL
205515 | 2 | 12 | CLAY YEL
205515 | 12 | 262 | SS
205520 | 0 | 3 | TOPSOIL
205520 | 3 | 12 | CLAY
205520 | 12 | 13 | BLANK
205520 | 13 | 73 | BLUE ROCK 7 SH
205520 | 73 | 89 | BLUE SH
205520 | 89 | 95 | BLUE ROCK
205520 | 95 | 190 | BLUE SH
205520 | 190 | 196 | BLUE ROCK
205520 | 196 | 232 | BLUE SH & LAYERS OF ROCK
205530 | 0 | 20 | YEL CLAY
205530 | 20 | 48 | YEL CLAY /GRAV
205530 | 48 | 60 | SH SOFT
205530 | 60 | 127 | BLUE SH
205540 | 0 | 10 | YEL CLAY
205540 | 10 | 14 | YEL ASNDY SH
205540 | 14 | 85 | BLUE SH
205560 | 0 | 7 | CLAY SUBSOIL
205560 | 7 | 20 | LAYERS OF SS W/CLAY IN BETWEEN
205560 | 20 | 100 | GRAY SH MED HARD
205565 | 0 | 10 | BR & YEL CLAY
205565 | 10 | 12 | BLUE & BR HARDPAN
205565 | 12 | 47 | BLUE SH HARD
205565 | 47 | 51 | BLUE SH MED HARD
205565 | 51 | 76 | BLUE SH SOFT
205565 | 76 | 81 | BLUE SH MED HARD
205565 | 81 | 86 | BLUE SH HARD
205565 | 86 | 90 | BLUE SH SOFT SOAPSTONE
205572 | 0 | 1 | BLANK
205572 | 1 | 20 | CLAY GRAY
205572 | 20 | 70 | SH BLUE
205577 | 0 | 42 | BR SANDY CLAY SUBSOIL
205577 | 42 | 56 | GRAV, SAND, CLAY, WATER
205577 | 56 | 75 | BLUE GRAY SH, MED HARDNESS
205585 | 0 | 1 | TOPSOIL
205585 | 1 | 12 | YEL CLAY
205585 | 12 | 25 | BR CLAY
205585 | 25 | 32 | YEL S&G
205585 | 32 | 45 | BLUE SH
205595 | 0 | 1 | BR TOPSOIL
205595 | 1 | 15 | BR SUBSOIL
205595 | 15 | 23 | GRAY CLAY
205595 | 23 | 100 | GRAY ROCK
205600 | 0 | 1 | TOPSOIL
205600 | 1 | 25 | YEL CLAY
205600 | 25 | 130 | SH
205631 | 0 | 17 | TOPSOIL & CLAY
205631 | 17 | 122 | SH
205636 | 0 | 0.7 | TOPSOIL
205636 | 0.7 | 6 | BR HARDPAN
205636 | 6 | 10 | BR GRAV HARDPAN
205636 | 10 | 16 | BLUE MUD
205636 | 16 | 50 | BLUE SH
205641 | 0 | 30 | CLAY
205641 | 30 | 50 | SS
205841 | 0 | 3 | TOPSOIL
205841 | 3 | 10 | HARDPAN
205841 | 10 | 152 | SS
205845 | 0 | 10 | CLAY
205845 | 10 | 42 | SAND
205845 | 42 | 100 | SS
205850 | 0 | 3 | TOPSOIL
205850 | 3 | 31 | CLAY
205850 | 31 | 35 | GREEN STONE
205850 | 35 | 122 | SH
205852 | 0 | 20 | BR SANDY CLAY
205852 | 20 | 28 | BLUE CLAY
205852 | 28 | 41 | DRY GRAV
205852 | 41 | 46 | BR SAND
205852 | 46 | 72 | SOAPSTONE
205852 | 72 | 74 | BLUE STONE WATER
205852 | 74 | 90 | SOAPSTONE
205852 | 90 | 150 | STONE & SH
205855 | 0 | 40 | YEL CLAY
205855 | 40 | 113 | GRAY CLAY
205855 | 113 | 150 | STONE
205856 | 0 | 3 | TOPSOIL
205856 | 3 | 28 | HARDPAN
205856 | 28 | 110 | STONE
205860 | 0 | 2 | TOPSOIL
205860 | 2 | 18 | RED CLAY
205860 | 18 | 34 | YEL & RED CLAY
205860 | 34 | 89 | S&G
205860 | 89 | 130 | GRAY CLAY
205860 | 130 | 180 | BLUE SH
205861 | 0 | 1 | TOPSOIL
205861 | 1 | 13 | BR CLAY
205861 | 13 | 19 | BR SH
205861 | 19 | 80 | BLUE HARD SHALE
205861 | 80 | 100 | BLUE SOFT SH
205862 | 0 | 40 | SANDY HARDPAN
205862 | 40 | 65 | BLUE SANDY HARDPAN
205862 | 65 | 93 | GRAV HARDPAN WITH SOME WATER
205862 | 93 | 105 | SH ROCK WITH WATER
205866 | 0 | 2 | DIRT
205866 | 2 | 25 | BR CLAY
205866 | 25 | 39 | SOFT BLUE CLAY
205866 | 39 | 55 | SS
205866 | 55 | 90 | HARD BLUE SH
205870 | 0 | 1 | BLANK
205870 | 1 | 12 | CLAY
205870 | 12 | 19 | SS
205870 | 19 | 262 | SH
205871 | 0 | 11 | DIRT
205871 | 11 | 34 | BR STONE
205871 | 34 | 90 | BLUE STONE
205877 | 0 | 3 | TOPSOIL
205877 | 3 | 20 | CLAY
205877 | 20 | 162 | SH
205881 | 0 | 35 | DIRT
205881 | 35 | 40 | GRAV
205881 | 40 | 85 | STONE
205883 | 0 | 5 | BLANK
205883 | 5 | 20 | YEL SANDY HARDPAN
205883 | 20 | 45 | BLUE GRAV HARDPAN
205883 | 45 | 75 | QUICKSAND HARDPAN
205883 | 75 | 100 | BLUE GRAV HARDPAN
205883 | 100 | 112 | BLUE SH
205887 | 0 | 32 | CLAY
205887 | 32 | 33 | BLANK
205887 | 33 | 56 | BLUE ROCK
205887 | 56 | 57 | BLANK
205887 | 57 | 70 | SHALE
205887 | 70 | 72 | BLUE ROCK
205891 | 0 | 3 | TOPSOIL
205891 | 3 | 20 | CLAY
205891 | 20 | 31 | SS
205891 | 31 | 202 | SH
205892 | 0 | 15.5 | BR DIRT
205892 | 15.5 | 80 | BR TO BLUE SH
205892 | 80 | 100 | SOFT SH
205903 | 0 | 1 | TOPSOIL
205903 | 1 | 83 | FINE YEL SAND
205903 | 83 | 123 | BRN CLAY
205903 | 123 | 125 | BRNB S&G FINE
205903 | 125 | 165 | BLUE SH
205908 | 0 | 3 | FILL SAND
205908 | 3 | 23 | YEL CLAY
205908 | 23 | 64 | BRN CLAY
205908 | 64 | 89 | FINE YEL SAND
205908 | 89 | 108 | BRN CLAY
205908 | 108 | 126 | BRN SILT SAND FINE
205908 | 126 | 160 | BLUE SH HARD
205912 | 0 | 15 | BR CLAY & OVERBURDEN
205912 | 15 | 55 | BLUE & BR SS
205912 | 55 | 150 | SOFT BLUE SH
205915 | 0 | 10 | TOPSOIL
205915 | 10 | 55 | ROCK PROB SS
205916 | 0 | 12 | DIRT
205916 | 12 | 50 | SOFT SHELL
205916 | 50 | 150 | BLUE STONE
205919 | 0 | 10 | BR CLAY & OVERBURDEN
205919 | 10 | 28 | BR SANDY CLAY
205919 | 28 | 33 | BR SS
205919 | 33 | 105 | BLUE SH
205921 | 0 | 3 | TOP SOIL
205921 | 3 | 69 | CLAY
205921 | 69 | 162 | SS
205924 | 0 | 10 | BR CLAY & OVERBURDEN
205924 | 10 | 30 | BR SANDY CLAY
205924 | 30 | 33 | BR SS
205924 | 33 | 39 | BLUE SH
205925 | 0 | 3 | TOPSOIL
205925 | 3 | 42 | CLAY
205925 | 42 | 63 | SH
205926 | 0 | 5 | TOPSOIL
205926 | 5 | 43 | GRAV SAND CLAY
205926 | 43 | 60 | GRAY GREEN STONE
205929 | 0 | 1 | BLANK
205929 | 1 | 20 | CLAY YEL
205929 | 20 | 50 | SAND BR
205929 | 50 | 130 | SH BLUE
205933 | 0 | 76 | TOPSOIL & CLAY
205933 | 76 | 148 | SH
205935 | 0 | 12 | BR CLAY
205935 | 12 | 80 | SH
205937 | 0 | 15 | BR DIRT
205937 | 15 | 72 | BLUE SH
205938 | 0 | 3 | TOP SOIL
205938 | 3 | 33 | CLAY
205938 | 33 | 54 | GRAVEL
205938 | 54 | 162 | SS
205942 | 0 | 28 | CLAY
205942 | 28 | 38 | SS RED
205942 | 38 | 60 | BLUE SS
205942 | 60 | 80 | BLUE SOAPSTONE
205943 | 0 | 3 | DIRT
205943 | 3 | 38 | CLAY
205943 | 38 | 47 | BR STONE
205943 | 47 | 130 | BLUE STONE
205946 | 0 | 9 | DIRT
205946 | 9 | 16 | SAND
205946 | 16 | 20 | BLUE STONE
205946 | 20 | 28 | SS
205946 | 28 | 90 | BLUE STONE
205950 | 0 | 1 | BLANK
205950 | 1 | 10 | CLAY GRAY
205950 | 10 | 170 | SH BLUE
205952 | 0 | 1 | DIRT
205952 | 1 | 15 | BR CLAY
205952 | 15 | 20 | BR SH
205952 | 20 | 35 | GREEN SH
205952 | 35 | 125 | BLUE SH
205953 | 0 | 3 | TOPSOIL
205953 | 3 | 26 | HARD CLAY
205953 | 26 | 162 | STONE
205958 | 0 | 2 | TOPSOIL
205958 | 2 | 15 | DIRT & GRAV
205958 | 15 | 20 | BR SOFT SH
205958 | 20 | 95 | BLUE HARD SH
205958 | 95 | 125 | BLUE SOFT SH
205959 | 0 | 3 | TOPSOIL
205959 | 3 | 68 | DRIFT
205959 | 68 | 175 | STONE
205960 | 0 | 3 | TOPSOIL
205960 | 3 | 20 | CLAY
205960 | 20 | 25 | SS
205960 | 25 | 205 | SH
206091 | 0 | 3 | TOPSOIL
206091 | 3 | 32 | BLUE CLAY
206091 | 32 | 35 | QUICKSAND
206091 | 35 | 42 | BLUE CLAY
206091 | 42 | 60 | ROCK
206096 | 0 | 6 | TOPSOIL
206096 | 6 | 12 | YEL HARDPAN
206096 | 12 | 25 | YEL GRAV HARDPAN
206096 | 25 | 65 | BLUE GRAV HARDPAN
206096 | 65 | 80 | BLUE SH
206106 | 0 | 37 | CLAY
206106 | 37 | 90 | SS
206116 | 0 | 3 | TOPSOIL
206116 | 3 | 60 | CLAY
206116 | 60 | 70 | GRAV
206116 | 70 | 100 | STONE
206121 | 0 | 80 | RED CLAY
206121 | 80 | 150 | BLUE SH
206150 | 0 | 8 | RED CLAY
206150 | 8 | 81 | SH
206170 | 0 | 20 | BRN SOIL
206170 | 20 | 28 | BRN STONE
206170 | 28 | 86 | BLUE STONE
206175 | 0 | 3 | TOPSOIL
206175 | 3 | 14 | YEL CLAY
206175 | 14 | 25 | DRIFT
206175 | 25 | 110 | STONE SH
206195 | 0 | 3 | TOPSOIL
206195 | 3 | 34 | BR CLAY
206195 | 34 | 67 | BLUE CLAY
206195 | 67 | 80 | BLUE ROCK
206689 | 0 | 15 | YEL CLAY
206689 | 15 | 23 | YEL SH & STONE
206689 | 23 | 75 | GRAY SH
206690 | 0 | 15 | TAN CLAY
206690 | 15 | 25 | SH WITH VERY HARD LAYERS EVERY
206690 | 25 | 100 | SH BLUE GRAY MED HARDNESS
206692 | 0 | 6 | DIRT
206692 | 6 | 14 | BR ROCK
206692 | 14 | 110 | BLUE STONE
206697 | 0 | 8 | DIRT
206697 | 8 | 23 | BR STONE
206697 | 23 | 100 | BLUE STONE
206705 | 0 | 2 | SANDY SOIL
206705 | 2 | 18 | SANDY CLAY
206705 | 18 | 41 | KNOB ROCK
206705 | 41 | 53 | KNOB ROCK
206705 | 53 | 56 | TOP OF LS WATER AT 53'
206705 | 56 | 125 | BORDEN SH
206707 | 0 | 8 | CLAY
206707 | 8 | 76 | SS
206709 | 0 | 72 | YEL CLAY & SAND MIXED
206709 | 72 | 80 | BLUE MUD
206709 | 80 | 90 | SH
206714 | 0 | 1 | BLANK
206714 | 1 | 50 | CLAY GRAY
206714 | 50 | 190 | SH BLUE
206724 | 0 | 26 | CLAY YEL SANDY
206724 | 26 | 110 | SS BLUE
206729 | 0 | 5 | YEL CLAY
206729 | 5 | 13 | YEL SS
206729 | 13 | 68 | BLUE STONE
206730 | 0 | 10 | TOPSOIL & CLAY
206730 | 10 | 90 | SH
206737 | 0 | 12 | CLAY
206737 | 12 | 80 | SH
206740 | 0 | 12 | TOPSOIL & CLAY
206740 | 12 | 141 | SH
206745 | 0 | 10 | TOPSOIL & CLAY
206745 | 10 | 130 | SH
206747 | 0 | 1 | TOPSOIL
206747 | 1 | 25 | YEL CLAY
206747 | 25 | 27 | S&G
206747 | 27 | 29 | FINE SAND
206747 | 29 | 34 | BR CLAY
206747 | 34 | 50 | SANDY SH
206750 | 0 | 10 | BR CLAY & OVERBURDEN
206750 | 10 | 15 | BR CLAY
206750 | 15 | 30 | BLUE SH & BR SS
206750 | 30 | 90 | BLUE SH
206750 | 90 | 115 | SOT BLUE SH
206757 | 0 | 13 | ALL DUG WELL
206757 | 13 | 25 | YEL ANDY CLAY
206757 | 25 | 54 | YEL GRAV CLEAN NO WATER
206757 | 54 | 56 | YEL SAND
206757 | 56 | 85 | YEL GRAV CLEAN NO WATER
206757 | 85 | 87 | BR CLAY
206757 | 87 | 94 | BLUE SANDY HARDPAN
206757 | 94 | 97.5 | BLUE HARDPAN
206757 | 97.5 | 99 | RED CONGLOMERATE WATER
206757 | 99 | 104 | BR SH HARD
206757 | 104 | 120 | BLUE SH MED HARD
206757 | 120 | 133 | BLUE SH HARD
206762 | 0 | 3 | TOPSOIL
206762 | 3 | 35 | CLAY
206762 | 35 | 82 | SH
206770 | 0 | 16 | CLAY
206770 | 16 | 95 | SS
206770 | 95 | 105 | BLUE SH
206775 | 0 | 15 | CLAY YEL
206775 | 15 | 20 | SANDY YEL SH
206775 | 20 | 145 | BLUE SH
206779 | 0 | 15 | YEL CLAY
206779 | 15 | 20 | SAND CLAY
206779 | 20 | 30 | SANDY CLAY AND WATER
206779 | 30 | 75 | BLUE MUD GRAV HARD WATER
206779 | 75 | 86 | SOFT SH
206779 | 86 | 110 | SH
206784 | 0 | 20 | YEL CLAY
206784 | 20 | 40 | YEL CLAY AND SAND
206784 | 40 | 50 | YEL CLAND AND SAND LITTLE WATE
206784 | 50 | 85 | BLUE CLAY SAND
206784 | 85 | 140 | BLUE SH
206785 | 0 | 0.9 | TOPSOIL
206785 | 0.9 | 22 | YEL S&G HARDPAN
206785 | 22 | 26 | YEL SS
206785 | 26 | 60 | BLUE SHALE
206785 | 60 | 100 | SOAPSTONE
206785 | 100 | 130 | LS
206795 | 0 | 25 | CLAY
206795 | 25 | 36 | YEL SAND
206795 | 36 | 90 | GRAY SAND ROCK
207334 | 0 | 3 | SANDY LOAM (BROWN)
207334 | 3 | 30 | BROWN SANDY SUBSOIL
207334 | 30 | 85 | GRAY SHALE
207334 | 85 | 126 | GRAY SAND
207334 | 126 | 137 | GREEN ROCK
207354 | 0 | 110 | TOP SOIL & CLAY
207354 | 110 | 153 | SH
208127 | 0 | 2 | TOP SOIL
208127 | 2 | 18 | RED SANDY CLAY
208127 | 18 | 105 | BLUE SHALE
208136 | 0 | 1 | TOP SOIL - BROWN
208136 | 1 | 25 | SUB SOIL - BROWN
208136 | 25 | 70 | SHALE -GREY
208137 | 0 | 20 | YELLOW HARDPAN
208137 | 20 | 63 | BLUE GRAVEL HARDPAN
208137 | 63 | 73 | SAND WITH SOME WATER
208137 | 73 | 80 | BLUE SHALEW WATER IN SHALE
208141 | 0 | 4 | TOP SOIL & SURFACE WATER
208141 | 4 | 26 | QUICK SAND
208141 | 26 | 44 | GUMBO
208141 | 44 | 48 | HARD BLUE SHALE ROCK
208141 | 48 | 66 | WATER
208151 | 0 | 1 | TOP SOIL
208151 | 1 | 5 | BROWN SANDY SUB SOIL
208151 | 5 | 12 | GRAVEL
208151 | 12 | 25 | BROWN SANDY SUB SOIL
208151 | 25 | 60 | GRAY SHALE
208180 | 0 | 10 | RED CLAY
208180 | 10 | 26 | RED YEL CLAY
208180 | 26 | 29 | BLUE & BR HARDPAN
208180 | 29 | 73 | BLUE SH HARD
208180 | 73 | 101 | BLUE SH SOFT
208180 | 101 | 106 | BLUE SH MED HARD
208197 | 0 | 1 | TOPSOIL
208197 | 1 | 25 | YELLOW CLAY
208197 | 25 | 35 | BROWN CLAY
208197 | 35 | 43 | BLUE SHALE
208197 | 43 | 60 | SANDSTONE GREY
208197 | 60 | 80 | SANDY SHALE GRAY
208212 | 0 | 8 | TOP SOIL
208212 | 8 | 17 | BROWN GRAVEL HARDPAN
208212 | 17 | 82 | BROWN SAND HARDPAN
208212 | 82 | 110 | GREY SAND HARDPAN
208212 | 110 | 175 | GRAY SHALE
208217 | 0 | 22 | RED CLAY
208217 | 22 | 150 | BLUE SHALE
208218 | 0 | 3 | TOP SOIL
208218 | 3 | 25 | SANDY CLAY
208218 | 25 | 55 | SOFT QUICK SAND
208218 | 55 | 70 | MUCKY BLUE MUD
208218 | 70 | 102 | SANDSTONE
208223 | 0 | 8 | TOP SOIL
208223 | 8 | 15 | YEL HARDPAN
208223 | 15 | 30 | YEL GRAV HARDPAN
208223 | 30 | 42 | YEL SS SH
208223 | 42 | 94 | BLUE SH
208242 | 0 | 0.7 | TOP SOIL
208242 | 0.7 | 14 | BROWN HARDPAN
208242 | 14 | 20 | BROWN SANDSTONE
208242 | 20 | 54 | BLUE SHALE
208242 | 54 | 56 | BROWNS SANDSTONE
208242 | 56 | 80 | BLUE SHALE
208251 | 0 | 12 | TOPSOIL & CLAY
208251 | 12 | 176 | SHALE
208252 | 0 | 8 | YELLOW CLAY
208252 | 8 | 80 | SHALE
208256 | 0 | 20 | CLAY
208256 | 20 | 57 | SOAPSTONE
208257 | 0 | 18 | CLAY
208257 | 18 | 95 | ROCK
208266 | 0 | 45 | BROWN DIRT & CLAY
208266 | 45 | 48 | BROWN SHALE
208266 | 48 | 50 | SOME WATER
208266 | 50 | 160 | BLUE SHALE
208276 | 0 | 20 | TOPSOIL AND CLAY
208276 | 20 | 102 | SHALE
208281 | 0 | 4 | TOPSOIL
208281 | 4 | 5 | CLAY
208281 | 5 | 11 | CLAY & ROCK MIX
208281 | 11 | 99 | SOLID ROCK
208291 | 0 | 4 | TOPSOIL
208291 | 4 | 5 | CLAY
208291 | 5 | 11.7 | CLAY & ROCK MIX
208291 | 11.7 | 84.5 | SOLID ROCK
208296 | 0 | 0.3 | TOPSOIL
208296 | 0.3 | 4 | CLAY
208296 | 4 | 12.5 | CLAY & ROCK MIX
208296 | 12.5 | 102 | SOLID ROCK APPO.
208301 | 0 | 0.3 | TOP SOIL
208301 | 0.3 | 5 | CLAY
208301 | 5 | 11 | CLAY,& ROCK MIX
208301 | 11 | 104 | SOLID ROCK
208306 | 0 | 3 | TOP SOIL
208306 | 3 | 23 | YELLOW CLAY
208306 | 23 | 102 | SAND & STONE
208331 | 0 | 10 | CLAY
208331 | 10 | 24.5 | ROCK
208336 | 0 | 26 | SOIL & MUD
208336 | 26 | 48 | SHALE
208341 | 0 | 22 | YELLOW CLAY
208341 | 22 | 72 | YELLOW SAND
208341 | 72 | 95 | BROWN SAND
208341 | 95 | 112 | GRAY QUICK SAND
208341 | 112 | 141 | BLUE MUCK
208341 | 141 | 330 | STONE BLUE SOAPSTONE-HARD
208341 | 330 | 340 | STONE BLUE SOAPSTONE HARDER
208346 | 0 | 18 | YELLOW CLAY
208346 | 18 | 20 | BLUE SHALE/EXTRA SOFT
208346 | 20 | 28 | BROWN MUD
208346 | 28 | 65 | QUICK SAND & YELLOW MUD
208346 | 65 | 152 | BLUE MUCK MIXED W/ GRAVEL
208346 | 152 | 155 | STONE BROWNISH SOAPSTONE HARD
208346 | 155 | 220 | BLUE SOAPSTONE HARD
208346 | 220 | 240 | GRAY SOAPSTONE HARD
208346 | 240 | 312 | BLUE SOAPSTONE HARD
208346 | 312 | 320 | GRAY SOAPSTONE HARD
208356 | 0 | 92 | SOIL & CLAY
208356 | 92 | 127 | BLUE SHALE
209442 | 0 | 12 | YEL CLAY
209442 | 12 | 13 | STONE YEL SS HARD
209442 | 13 | 32 | STONE BLUE SOAPSTONE HARD
209442 | 32 | 38 | STONE BR SOAPSTONE HARD
209442 | 38 | 120 | STONE BLUE SOPSTONE HARD
209452 | 0 | 16 | TOP SOIL & LAYER LS
209452 | 16 | 235 | BLUE SH
209462 | 0 | 17 | SOIL & CLAY
209462 | 17 | 32 | BR SHALE
209462 | 32 | 116 | BLUE SHALE
209467 | 0 | 14 | YEL CLAY
209467 | 14 | 16 | YEL SHALE EX. SOFT
209467 | 16 | 145 | STONE BLUE SOAPSTONE HARD
209467 | 145 | 152 | STONE BROWNISH SOAPSTONE HARD
209467 | 152 | 165 | STONE BLUE SOAPSTONE HARD
209472 | 0 | 18 | SOIL
209472 | 18 | 175 | SHALE
209477 | 0 | 1 | TOP SOIL
209477 | 1 | 5 | YEL CLAY
209477 | 5 | 25 | STONE YEL SANDSTONE HARD
209477 | 25 | 180 | STONE BLUE SOAPSTONE HARD
209482 | 0 | 1 | TOP SOIL
209482 | 1 | 13 | CLAY
209482 | 13 | 125 | BLUE SHALE
209483 | 0 | 5 | YEL CLAY
209483 | 5 | 11 | STONE YEL SANDSTONE SOFT
209483 | 11 | 18 | STONE YEL SANSTONE HARD
209483 | 18 | 165 | STONE BLUE SOAPSTONE HARD
209488 | 0 | 16 | SOIL & CLAY
209488 | 16 | 21 | BR SH
209488 | 21 | 85 | BLUE SH
209492 | 0 | 16 | SOIL & CLAY
209492 | 16 | 28 | BR SHALE
209492 | 28 | 110 | BLUE SHALE
209493 | 0 | 12 | YEL CLAY
209493 | 12 | 13 | YEL SH
209493 | 13 | 15 | STONE YEL SS SOFT
209493 | 15 | 24 | STONE YEL SS HARD
209493 | 24 | 85 | STONE BLUE SOAPSTONE HARD
209493 | 85 | 110 | STONE G4RAY SOAPSTONE HARD
209493 | 110 | 265 | STONE BLUE SOAPSTONE HARD
209512 | 0 | 11 | YEL CLAY
209512 | 11 | 14 | STONE BR SANDSTONE HARD
209512 | 14 | 18 | STONE YEL SANDSTONE HARD
209512 | 18 | 24 | STONE BR SANDSTONE HARD
209512 | 24 | 30 | STONE YEL SANDSTONE HARD
209512 | 30 | 49 | STONE BLUE SOAPSTONE HARD
209512 | 49 | 51 | STONE BR SANDSTONE HARD
209512 | 51 | 108 | STONE BLUE SOAPSTONE HARD
209512 | 108 | 142 | STONE GRAY SOAPSTONE HARD
209512 | 142 | 160 | STONE BLUE SOAPSTONE HARD
209512 | 160 | 178 | STONE GRAY SOAPSTONE HARD
209512 | 178 | 205 | STONE BLUE SOAPSTONE HARD
209512 | 205 | 215 | STONE BROWNINSH SOAPSTONE HRD
209512 | 215 | 225 | STONE BLUE SOAPSTONE HARD
209512 | 225 | 233 | STONE BROWNISH SOAPSTONE HRD
209512 | 233 | 245 | STONE BLUE SOAPSTONE HARD
209574 | 0 | 40 | CLAY
209574 | 40 | 45 | MUD,GRAV,QCKSD,GRAV,SH,GRAV
209574 | 45 | 50 | WATERBEARING
209574 | 50 | 77 | SHALE
209579 | 0 | 8 | BROWN EARTH & OVERBURDEN
209579 | 8 | 21 | BLUE GUMBO
209579 | 21 | 25 | BROWN SANDSTONE SHALE
209579 | 25 | 98 | BLUE SHALE
209583 | 0 | 26 | SOIL & BR CLAY
209583 | 26 | 35 | BR SHALE
209583 | 35 | 82 | BLUE SHALE
209584 | 0 | 39 | YELLOW CLAY
209584 | 39 | 53 | BLUE CLAY
209584 | 53 | 100 | SHALE & WATER
209589 | 0 | 1 | TOPSOIL
209589 | 1 | 15 | YELLOW CLAY
209589 | 15 | 26 | YELLOW SANDSTONE
209589 | 26 | 55 | BLUE SANDSTONE
209589 | 55 | 90 | SANDY SHALE - BLUE, HARD
209593 | 0 | 15 | SANDY - CLAY
209593 | 15 | 17 | CLAY & GRAVEL
209593 | 17 | 100 | SHALE MEDIUM GREY, SOFT
209598 | 0 | 6 | YELLOW CLAY
209598 | 6 | 8 | CLAY & GRAVEL
209598 | 8 | 12 | HARD SHELF OF SHALE
209598 | 12 | 50 | SHALE BLUE-GREY MED HARD
209599 | 0 | 4 | TOP DIRT
209599 | 4 | 20 | RED CLAY
209599 | 20 | 73 | SAND
209599 | 73 | 94 | BLUE SHALE
209608 | 0 | 40 | CLAY YELLOW
209608 | 40 | 212 | SHALE BLUE
209623 | 0 | 1 | BLANK
209623 | 1 | 34 | CLAY GRAY
209623 | 34 | 72 | SHALE BLUE
209633 | 0 | 15 | SOIL & RED CLAY
209633 | 15 | 100 | BLUE SHALE
209639 | 0 | 8 | TOP SOIL
209639 | 8 | 12 | YELLOW HARDPAN
209639 | 12 | 31 | YEL GRAV HARDPAN W/ WATER
209639 | 31 | 170 | BLUE SHALE SOFT
209643 | 0 | 66 | TOP SOIL & CLAY
209643 | 66 | 116 | BLUE SHALE
209644 | 0 | 0.7 | TOP SOIL
209644 | 0.7 | 7 | BROWN HARDPAN
209644 | 7 | 20 | BLUE HARDPAN
209644 | 20 | 22 | BROWN SANDSTONE
209644 | 22 | 115 | BLUE SHALE
209655 | 0 | 4 | TOP SOIL
209655 | 4 | 12 | BROWN SANDY HARDPAN
209655 | 12 | 20 | BLUE & BROWN HARDPAN
209655 | 20 | 25 | BROWN SHALE SOFT
209655 | 25 | 76 | BLANK
209659 | 0 | 0.6 | TOP SOIL
209659 | 0.6 | 10 | YELLOW HARDPAN
209659 | 6 | 10 | YEL HARDPAN
209659 | 10 | 32 | BLUE MUD
209659 | 32 | 60 | BLUE SHALE WITH WATER IN SHALE
209670 | 0 | 3 | BROWN CLAY
209670 | 3 | 10 | BROWN HARDPAN
209670 | 10 | 15 | BROWN SHALE SOFT
209670 | 15 | 118 | BLUE SHALE
209680 | 0 | 17 | YELLOW CLAY
209680 | 17 | 21 | STONE YEL SANDSTONE HARD
209680 | 21 | 45 | STONE BLUE SOAPSTONE HARD
209680 | 45 | 48 | STONE BRNISH SOAPSTONE HARD
209680 | 48 | 145 | STONE BLUE SOAPSTONE HARD
214928 | 0 | 71 | TOPSOIL & CLAY
214928 | 71 | 125 | SHALE
214929 | 0 | 28 | BROWN CLAY
214929 | 28 | 32 | BROWN SS SOFT
214929 | 32 | 100 | BLUE SHALE MED
214935 | 0 | 18 | TOP SOIL & CLAY
214935 | 18 | 120 | SH
214938 | 0 | 20 | BR CLAY
214938 | 20 | 53 | BR SANDY CLAY
214938 | 53 | 75 | BR GRAVELY CLAY
214938 | 75 | 80 | BLUE BR CLAY
214938 | 80 | 81 | BLUE & BR SS
214938 | 81 | 112 | BLUE SH HARD
214941 | 0 | 20 | BROWN CLAY
214941 | 20 | 28 | RED HARD CLAY
214941 | 28 | 32 | GRAY CLAY
214941 | 32 | 36 | S&G
214941 | 36 | 37 | BROWN SS
214941 | 37 | 75 | BLUE SILT STONE
214941 | 75 | 80 | BLUE SHALE SOFT
230077 | 0 | 15 | YEL CLAY
230077 | 15 | 30 | MUD & SAND
230077 | 30 | 36 | GRAV, BROWN CLAY
230077 | 36 | 59 | BLUE CLAY
230077 | 55 | 59 | BLUE CLAY
230077 | 59 | 70 | NICE GRAV, BUT PACKY
230077 | 70 | 75.5 | GOOD LOOSE GRAV
230077 | 75.5 | 87 | BLUE CLAY
230077 | 87 | 92 | BLUE SHALE
257815 | 0 | 1 | TOPSOIL
257815 | 1 | 23 | YEL CLAY
257815 | 23 | 26 | BROKE LIME
257815 | 26 | 29 | BR LIME HARD
257815 | 29 | 63 | HARD BLUE SHALE
257815 | 63 | 66 | YEL SHALE
257815 | 66 | 100 | HARD BLUE SHALE
257931 | 0 | 10 | TOP SOIL
257931 | 10 | 40 | ROCK
257941 | 0 | 1 | TOPSOIL
257941 | 1 | 16 | YEL CLAY
257941 | 16 | 25 | SOFT YEL SHALE
257941 | 25 | 208 | BLUE SHALE HARD SANDY
257941 | 208 | 240 | DARK GRAY HARD SANDY SHALE
257966 | 0 | 3 | TOPSOIL
257966 | 3 | 26 | CLAY
257966 | 26 | 36 | BR STONE
257966 | 36 | 160 | GRAY STONE
257976 | 0 | 6 | YEL CLAY
257976 | 6 | 12 | YEL SHALE
257976 | 12 | 30 | YEL SS FN
257976 | 30 | 315 | BLUE SOAPSTONE FN
257976 | 315 | 330 | BLUE SOAPSTONE CRS
269754 | 0 | 10 | BR CLAY & GRAV
269754 | 10 | 30 | RED SHALE (WATER)
269754 | 30 | 50 | SHALE (WATER)
269775 | 0 | 10 | CLAY SANDY
269775 | 10 | 51 | BLUE MUD MIXED GRAV
269775 | 51 | 61 | BLUE SH
269775 | 54 |  | WATER
269780 | 0 | 25 | YEL CLAY
269780 | 25 | 100 | BLUE SH
270850 | 0 | 10 | TOPSOIL & CLAY
270850 | 10 | 20 | SH
274949 | 0 | 11 | SANDY YEL CLAY
274949 | 11 | 12 | SOFT BR SS
274949 | 12 | 30 | FIRM BR SS
274949 | 30 | 150 | FIRM GRAY SS
275007 | 0 | 12 | BR CLAY
275007 | 12 | 52 | GRAY CLAY
275007 | 52 | 160 | BLUE SILTSTONE
281440 | 0 | 30 | CLAY
281440 | 30 | 65 | STONE
299524 | 0 | 28 | RED SANDY CLAY
299524 | 28 | 39 | BLUE CLAY
299524 | 39 | 52 | SOFT BLUE SHALE
299524 | 52 | 142 | HARD BLUE SHALE
299529 | 0 | 7 | GUMMY YEL CLAY
299529 | 7 | 11 | ALTERNATING BRN SS
299529 | 11 | 13 | FIRM BRN SS
299529 | 13 | 67 | FIRM GRAY SS
299529 | 67 | 137 | SOFTER GRAY SH & SS
299530 | 0 | 8 | CLAY
299530 | 8 | 16 | SOFT RED SH
299530 | 16 | 28 | RED SS
299530 | 28 | 80 | BLUE SS
299530 | 80 | 242 | BLUE SH
301908 | 0 | 1 | TOPSOIL
301908 | 1 | 15 | BRN GRITTY CLAY
301908 | 15 | 34 | BRN CLAY
301908 | 34 | 56 | HARD GRAY SHALE
301908 | 56 | 215 | MED HARD SHALE
301934 | 0 | 20 | BR CLAY
301934 | 20 | 30 | GRAY CLAY
301934 | 30 | 36 | SOFT BR SS
301934 | 36 | 40 | BR SS
301934 | 40 | 100 | BLUE SILTSTONE
301934 | 100 | 125 | BLUE SHALE
306770 | 0 | 3 | TOPSOIL
306770 | 3 | 10 | BRN CLAY
306770 | 10 | 30 | BRN SS
306770 | 30 | 163 | BLUE GRAY SHALE
308994 | 0 | 20 | RED CLAY
308994 | 20 | 25 | BRN S&G
308994 | 25 | 80 | GRAY CLAY
308994 | 80 | 90 | SILT SAND
308994 | 90 | 105 | GRAY CLAY
308994 | 105 | 120 | SILT SAND
308994 | 120 | 133 | GRAY CLAY
308994 | 133 | 198 | BLUE SILTSTONE
308996 | 0 | 10 | TOPSOIL & CLAY
308996 | 10 | 150 | SH
309002 | 0 | 20 | BRN CLAY
309002 | 20 | 25 | BRN SAND & GRAV
309002 | 25 | 75 | GRAY CLAY
309002 | 75 | 90 | SILT SAND
309002 | 90 | 212 | BLUE SH
316535 | 0 | 18 | BRN CLAY
316535 | 18 | 30 | GRAY CLAY
316535 | 30 | 38 | BRN SS SOFT
316535 | 38 | 90 | BLUE SILTSTONE
316535 | 90 | 95 | BLUE SHALE
316536 | 0 | 18 | SANDY BRN CLAY
316536 | 18 | 29 | GRAY CLAY
316536 | 29 | 33 | BRN SS SOFT
316536 | 33 | 81 | BLUE SHALE MED
322966 | 0 | 18 | BRN CLAY
322966 | 18 | 45 | GRAY CLAY
322966 | 45 | 55 | BRN SS MED
322966 | 55 | 57 | DK BRN SS
322966 | 57 | 80 | BLUE SILTSTONE
322966 | 80 | 98 | BLUE SHALE
332274 | 0 | 15 | BRN CLAY
332274 | 15 | 20 | BRN S&G
332274 | 20 | 35 | GREY CLAY
332274 | 35 | 37 | BLK SAND
332274 | 37 | 42 | GRAY CLAY
332274 | 42 | 44 | GRAVITY
332274 | 44 | 45 | GREEN SS
332274 | 45 | 90 | BLUE SILTSTONE
332274 | 90 | 108 | BLUE SH
332276 | 0 | 16 | BRN CLAY
332276 | 16 | 17 | BRN SS
332276 | 17 | 108 | BLUE SILTSTONE
332279 | 0 | 15 | BRN CLAY
332279 | 15 | 18 | BRN SS
332279 | 18 | 120 | BLUE SILTSTONE
332279 | 120 | 128 | BLUE SH
332280 | 0 | 15 | BRN CLAY
332280 | 15 | 18 | BRN SS SOFT
332280 | 18 | 90 | BLUE SILTSTONE
332280 | 90 | 98 | BLUE SH
332283 | 0 | 10 | BRN CLAY
332283 | 10 | 18 | BRN SS SOFT
332283 | 18 | 23 | BRN SS MED
332283 | 23 | 90 | BLUE SILTSTONE
332283 | 90 | 98 | BLUE SH
332284 | 0 | 10 | BRN CLAY
332284 | 10 | 13 | BRN SAND
332284 | 13 | 21 | RED CLAY
332284 | 21 | 28 | BLUE SILTSTONE
332284 | 28 | 35 | LS
332287 | 0 | 36 | CLAY GRAY
332287 | 36 | 100 | SHALE
332293 | 0 | 15 | BRN CLAY
332293 | 15 | 19 | BRN SS MED
332293 | 19 | 20 | DK BRN SS
332293 | 20 | 92 | BLUE SILTSTONE
332293 | 92 | 128 | BLUE SH
332294 | 0 | 12 | CLAY
332294 | 12 | 30 | GREY MUD
332294 | 30 | 33 | GRAV
332294 | 33 | 36 | GREY MUD & GREEN MUD
332294 | 36 | 46 | GREY MUD
332294 | 46 | 48 | GRAV
332294 | 48 | 165 | SANDY SH
332295 | 0 | 7 | CLAY YEL
332295 | 7 | 15 | MUD & CLAY YEL
332295 | 15 | 28 | GREY MUD
332295 | 28 | 34 | GREEN MUD
332295 | 34 | 50 | GRAV
332295 | 50 | 56 | SANDY SH
332295 | 56 | 60 | SOFT SANDY SH
342987 | 0 | 35 | TOPSOIL & CLAY
342987 | 35 | 200 | SHALE
343004 | 0 | 24 | TOPSOIL & CLAY
343004 | 24 | 28 | GRAVEL
343004 | 28 | 30 | CLAY
343004 | 30 | 45 | LS
343004 | 45 | 200 | SHALE
343006 | 0 | 7 | BR & GRAY CLAY
343006 | 7 | 14 | BR SANDSTONE MED
343006 | 14 | 125 | BLUE SHALE
343013 | 0 | 5 | TOP
343013 | 5 | 18 | BR CLAY SAND
343013 | 18 | 25 | SAND STONE
343013 | 25 | 30 | BLUE SHALE SOFT
343013 | 30 | 90 | BLUE SHALE FIRM
343013 | 90 | 140 | SOFT STONE
343013 | 140 | 145 | SOFT LBUE SHALE
343014 | 0 | 4 | YEL CLAY
343014 | 4 | 11 | SANDY YEL CLAY
343014 | 11 | 22 | BLUE CLAY/TAN HARDPAN
343014 | 22 | 44 | GRAY HARDPAN
343014 | 44 | 50 | GRAY SAND
343014 | 50 | 53 | STRKS OF SNAD
343014 | 53 | 70 | STRKS OF HARDPAN GRAY
343014 | 70 | 71 | SOFT BLUE STONE
343014 | 71 | 121 | FIRM BLUE STONE
346524 | 0 | 1 | TOPSOIL
346524 | 1 | 20 | BRN CLAY
346524 | 20 | 210 | GRAY SH
349562 | 0 | 20 | BROWN CLAY
349562 | 20 | 25 | BROWN SANDSTONE SOFT
349562 | 25 | 30 | GREEN SANDSTONE MED
349562 | 30 | 75 | BLUE SILTSTONE
349562 | 75 | 78 | BLUE SANDSTONE
349783 | 0 | 15 | TOPSOIL & CLAY
349783 | 15 | 140 | SHALE
350961 | 0 | 2 | BRN CLAY
350961 | 2 | 14 | BRN CLAY & SM GRAV
350961 | 14 | 27 | GRAY CLAY & SM GRAV
350961 | 27 | 32 | GRAY SH
351292 | 0 | 1 | TOPSOIL
351292 | 1 | 11 | BRN CLAY
351292 | 11 | 18 | GRITTY BRN CLAY
351292 | 18 | 26 | HD GRAY CLAY
351292 | 26 | 160 | GRAY SH
351481 | 0 | 1 | TOPSOIL
351481 | 1 | 15 | BRN CLAY
351481 | 15 | 35 | SS
351481 | 35 | 100 | HD GRAY SH
353032 | 0 | 22 | BR & GRAY CLAY
353032 | 22 | 41 | GREY CLAY
353032 | 41 | 43 | S&G
353032 | 43 | 120 | BLUE SHALE - MED
357040 | 0 | 38 | TOPSOIL & CLAY
357040 | 38 | 80 | SHALE
357046 | 0 | 18 | BR CLAY
357046 | 18 | 24 | SAND STONE
357046 | 24 | 95 | BLUE SHALE
357050 | 0 | 1 | TOP SOIL
357050 | 1 | 17 | BROWN CLAY
357050 | 17 | 22 | SANDSTONE
357050 | 22 | 28 | LIMESTONE
357050 | 28 | 130 | GRAYSHALE
363597 | 0 | 10 | BRN CLAY
363597 | 10 | 20 | GREY CLAY
363597 | 20 | 130 | SHALE
363603 | 0 | 15 | BRN CLAY
363603 | 15 | 17 | SAND
363603 | 17 | 50 | BRN CLAY
363603 | 50 | 68 | GREY CLAY
363603 | 68 | 70 | SAND
363603 | 70 | 130 | SH
363611 | 0 | 30 | BRN CLAY
363611 | 30 | 35 | SS
363611 | 35 | 105 | SHALE
363612 | 0 | 99 | CLAY
363612 | 99 | 104 | SHALE,SOAP STONE
363612 | 104 | 162 | SOAP STONE
363615 | 0 | 1 | TOPSOIL
363615 | 1 | 19 | BR CLAY
363615 | 19 | 48 | GRAY CLAY
363615 | 48 | 76 | GREEN CLAY
363615 | 76 | 94 | GREEN CLAY W/BROWN ROCK
363615 | 94 | 150 | GRAY SHALE
363616 | 0 | 1 | TOPSOIL
363616 | 1 | 12 | YELLOW CLAY
363616 | 12 | 54 | WHITE LS
363616 | 54 | 62 | HARD GRAY SHALE
363616 | 62 | 68 | GREEN SHALE
363616 | 68 | 120 | GRAY SHALE
363624 | 0 | 15 | BRN CLAY
363624 | 15 | 30 | GRAY CLAY
363624 | 30 | 37 | BRN SS
363624 | 37 | 85 | BLUE SILTSTONE
363624 | 85 | 98 | BLUE SH
363627 | 0 | 18 | BRN CLAY
363627 | 18 | 22 | GRAY CLAY
363627 | 22 | 24 | BRN SS
363627 | 24 | 106 | BLUE SILTSTONE
363636 | 0 | 12 | YELLOW CLAY
363636 | 12 | 33 | GRAY HARD PAN
363636 | 33 | 36 | GREY SAND
363636 | 36 | 37 | GRAY PAN STREAK
363636 | 37 | 39 | GRAY SAND
363636 | 39 | 50 | GRAY HARD PAN
363636 | 50 | 101 | BLUESTONE SHALE
363637 | 0 | 10 | YELLOW CLAY
363637 | 10 | 54 | GRAY LS
363637 | 54 | 114 | BLUESTONE SHALE
363637 | 114 | 124 | GRAY BREAK WATER GRAY SHALE
363641 | 0 | 11 | YELLOW CLAY
363641 | 11 | 17 | YELLOW CLAY STONE
363641 | 17 | 21 | YELLOW SANDSTONE
363641 | 21 | 56 | BLUESTONE
363641 | 56 | 56.5 | BREAK IN SLBUESTONE
363641 | 56.5 | 62 | BLUESTONE
363644 | 0 | 21 | SANDY BRN CLAY
363644 | 21 | 25 | GRAY SS & SH
363644 | 25 | 27 | BRN SS
363644 | 27 | 158 | GRAY SS & SH
363645 | 0 | 27 | SANDY BRN CLAY
363645 | 27 | 40 | FN S&G
363645 | 40 | 70 | SILTY BRN CLAY
363645 | 70 | 90 | GUMMY GRAY CLAY
363645 | 90 | 120 | SILTY BRN CLAY
363645 | 120 | 132 | FN S&G
363645 | 132 | 150 | GUMMY GRAY CLAY
363645 | 150 | 260 | SS
363668 | 0 | 15 | BROWN CLAY
363668 | 15 | 35 | GRAY CLAY
363668 | 35 | 37 | GREEN SANDSTONE SOFT
363668 | 37 | 105 | BLUE SANDSTONE
363669 | 0 | 15 | TOPSOIL & CLAY
363669 | 15 | 200 | SHALE
363675 | 0 | 10 | BRN CLAY
363675 | 10 | 50 | RED CLAY
363675 | 50 | 60 | GREY CLAY
363675 | 60 | 76 | GREY CLAY & GRAV
363675 | 76 | 120 | SHALE
363678 | 0 | 24 | CLAY
363678 | 24 | 33 | SS BRN
363678 | 33 | 90 | BLUE SS
363678 | 90 | 102 | SOFT BLUE SH
370796 | 0 | 1 | TOPSOIL
370796 | 1 | 16 | BRN CLAY
370796 | 16 | 28 | SANDY BRN CLAY
370796 | 28 | 47 | GREEN SANDY CLAY
370796 | 47 | 63 | MED HD SH
370796 | 63 | 100 | HD GRAY SH
370970 | 0 | 1 | TOPSOIL
370970 | 1 | 18 | YEL CLAY
370970 | 18 | 32 | BRN SS
370970 | 32 | 41 | MD TO HD BORDAN SH
370970 | 41 | 42 | BRN SS
370970 | 42 | 84 | MD TO HD BORDAN SH
370970 | 84 | 90 | HD BORDAN SH
370972 | 0 | 15 | CLAY
370972 | 15 | 260 | SHALE
371001 | 0 | 15 | TOPSOIL & CLAY
371001 | 15 | 120 | SH
371006 | 0 | 18 | CLAY
371006 | 18 | 89 | GRAV, SAND DRY
371006 | 89 | 140 | SS, GRAY
371006 | 140 | 242 | GRAY SH
377891 | 0 | 20 | TOPSOIL
377891 | 20 | 210 | SHALE
377898 | 0 | 4 | TOPSOIL
377898 | 4 | 40 | CLAY
377898 | 40 | 48 | SAND
377898 | 48 | 70 | GRAVEL
377898 | 70 | 80 | CLAY
377898 | 80 | 225 | LS
377903 | 0 | 2 | TOP SOIL
377903 | 2 | 38 | CLAY
377903 | 38 | 100 | SHALE
377904 | 0 | 2 | TOP SOIL
377904 | 2 | 41 | CLAY
377904 | 41 | 100 | SHALE
377905 | 0 | 40 | TOP SOIL, CLAY
377905 | 40 | 139 | SHALE
377906 | 0 | 15 | YELLOW CLAY
377906 | 15 | 33 | GRAY PAN
377906 | 33 | 35 | GRAY SAND STREAK
377906 | 35 | 41 | GRAY PAN
377906 | 41 | 50 | GRAY SAND, GRAVEL
377906 | 50 | 60 | BLUE STONE
377907 | 0 | 25 | TOP SOIL, CLAY
377907 | 25 | 157 | SHALE
377910 | 0 | 15 | CLAY
377910 | 15 | 17 | RED CLAY
377910 | 17 | 23 | SANDROCK
377910 | 23 | 25 | BLUE SHALE
377910 | 25 | 145 | GREY SANDY SHALE
377914 | 0 | 29 | CLAY
377914 | 29 | 35 | SILT
377914 | 35 | 74 | SHALE
377914 | 74 | 103 | SHALE
377915 | 0 | 1 | TOPSOIL
377915 | 1 | 13 | BRN CLAY
377915 | 13 | 51 | GRAY CLAY
377915 | 51 | 62 | SS
377915 | 62 | 100 | GRAY SH
377920 | 0 | 12 | BRN CLAY
377920 | 12 | 39 | BLUE CLAY
377920 | 39 | 80 | BLUE SS
377920 | 80 | 102 | SHALE, BLUE
377929 | 0 | 20 | DIRT/EARTH
377929 | 20 | 90 | BLUE SH
377936 | 0 | 32 | CLAY GRAY
377936 | 32 | 140 | SHALE
377938 | 0 | 2 | TOP SOIL
377938 | 2 | 25 | CLAY
377938 | 25 | 28 | GRAVEL
377938 | 28 | 80 | SHALE
377939 | 0 | 11 | YELLOW CLAY
377939 | 11 | 18 | SOFT YELLOW CLAY STONE
377939 | 18 | 26 | FIRM YELLOW SILT STONE
377939 | 26 | 130 | FIRM GRAY BLUESTONE SHALE
377951 | 0 | 8 | YELLOW CLAY
377951 | 8 | 13 | YELLOW CLAY STONE
377951 | 13 | 195 | GRAY SHALE
381906 | 0 | 24 | TOP SOIL
381906 | 24 | 28 | GRAVEL
381906 | 28 | 32 | CLAY
381906 | 32 | 135 | SHALE
381906 | 135 | 220 | LIMESTONE
382527 | 0 | 2 | TOP SOIL
382527 | 2 | 8 | CLAY
382527 | 8 | 25 | SAND
382527 | 25 | 75 | CLAY, SOFT
382527 | 75 | 120 | SHALE
385122 | 0 | 3 | TOP SOIL
385122 | 3 | 11 | BROWN CLAY
385122 | 11 | 20 | GRAY CLAY
385122 | 20 | 22 | SOFT SHALE
385122 | 22 | 28 | MEDIUM SHALE
385122 | 28 | 30 | HARD LAYER SHALE
385122 | 30 | 94 | MEDIUM SHALE
385129 | 0 | 18 | TOP SOIL/CLAY
385129 | 18 | 22 | SHALE
385129 | 22 | 45 | CLAY W/STRIPS OF GRAVEL
385129 | 45 | 158 | SHALE
385130 | 0 | 25 | TOP SOIL/CLAY
385130 | 25 | 35 | SHALE (SOFT)
385130 | 35 | 138 | BRITTLE SHALE (GRAY)
385130 | 138 | 180 | SHALE (SOFT)
385131 | 0 | 3 | TOP SOIL
385131 | 3 | 15 | BROWN CLAY
385131 | 15 | 30 | GRAY CLAY
385131 | 30 | 88 | SHALE
385134 | 0 | 3 | TOP SOIL/CLAY
385134 | 3 | 40 | SHALE
385140 | 0 | 2 | TOP SOIL
385140 | 2 | 5 | PACKOO SANO
385140 | 5 | 10 | COARSE SAND / HARDPAN
385140 | 10 | 25 | BROWN CLAY
385140 | 25 | 50 | GRAY CLAY
385140 | 50 | 85 | BLUE SHALE
385141 | 0 | 41 | CLAY
385141 | 41 | 42 | SAND
385141 | 42 | 48 | CLAY
385141 | 48 | 105 | SHALE
385142 | 0 | 2 | TOP SOIL
385142 | 2 | 45 | CLAY
385142 | 45 | 184 | SHALE
390780 | 0 | 23 | CLAY (GRAY & BROWN)
390780 | 23 | 79 | SHALE
392106 | 0 | 2 | TOP SOIL
392106 | 2 | 8 | CLAY
392106 | 8 | 12 | GRAVEL
392106 | 12 | 27 | CLAY
392106 | 27 | 29 | GRAVEL
392106 | 29 | 31 | CLAY
392106 | 31 | 185 | SHALE
392129 | 0 | 8 | BROWN CLAY
392129 | 8 | 15 | BROWN GRAVEL
392129 | 15 | 42 | GRAY CLAY
392129 | 42 | 47 | BROWN SAND STONE SOFT
392129 | 47 | 75 | BLUE SHALE
392130 | 0 | 15 | BROWN CLAY
392130 | 15 | 18 | BROWN SAND & GRAVEL
392130 | 18 | 41 | GRAY CLAY
392130 | 41 | 46 | BROWN SANDSTONE SOFT
392130 | 46 | 130 | BLUE SHALE
392135 | 0 | 13 | BROWN CLAY W/COBBLES
392135 | 13 | 43 | GRAY CLAY W/COBBLES
392135 | 43 | 110 | GRAY SILTSTONE W/HARD STREAKS
392138 | 0 | 12 | BROWN CLAY
392138 | 12 | 54 | GRAY CLAY
392138 | 54 | 100 | GRAY SHALE
396509 | 0 | 10 | TOPSOIL & CLAY
396509 | 10 | 90 | SHALE
396513 | 0 | 8 | BROWN CLAY
396513 | 8 | 19 | BROWN SAND & GRAVEL
396513 | 19 | 29 | GRAY CLAY
396513 | 29 | 34 | BROWN SANDSTONE SOFT
396513 | 34 | 60 | BLUE SILTSTONE
396513 | 60 | 68 | BLUE SHALE
396517 | 0 | 5 | TOPSOIL & CLAY
396517 | 5 | 22 | CLAY
396517 | 22 | 37 | SANDSTONE
396517 | 37 | 150 | SHALE
396799 | 0 | 5 | TOP SOIL
396799 | 5 | 12 | SANDSTONE
396799 | 12 | 106 | SHALE
397893 | 0 | 47 | CLAY
397893 | 47 | 139 | SHALE
398161 | 0 | 3 | TOP SOIL
398161 | 3 | 11 | CLAY
398161 | 11 | 138 | SANDSTONE
398169 | 0 | 3 | TOP SOIL
398169 | 3 | 9 | CLAY
398169 | 9 | 11 | GRAVEL
398169 | 11 | 35 | CLAY
398169 | 35 | 37 | GRAVEL
398169 | 37 | 38 | CLAY
398169 | 38 | 238 | SHALE
402831 | 0 | 11 | BROWN CLAY
402831 | 11 | 23 | GRAY CLAY
402831 | 23 | 28 | SOFT SLICK SHALE
402831 | 28 | 32 | SOFT SHALE GRAY
402831 | 32 | 65 | GRAY SHALE
402831 | 65 | 90 | SAND STONE GRAY
402831 | 90 | 122 | SOFT GRAY SHALE
402839 | 0 | 8 | BROWN CLAY
402839 | 8 | 40 | GRAY CLAY
402839 | 40 | 44 | SAND & GRAVEL
402839 | 44 | 75 | GRAY SANDSTONE
402839 | 75 | 83 | SOFT SHALE
403004 | 0 | 11 | CLAY
403004 | 11 | 14 | SHALE (HARD)
403004 | 14 | 325 | SHALE (HARD)
403004 | 325 | 333 | LIMESTONE
403012 | 0 | 10 | CLAY
403012 | 10 | 103 | SHALE
403012 | 103 | 108 | SOAPSTONE
403020 | 0 | 3 | TOP SOIL
403020 | 3 | 20 | CLAY & SAND
403020 | 20 | 24 | SAND & GRAVEL
403020 | 24 | 53 | CLAY
403020 | 53 | 97 | SHALE
403028 | 0 | 22 | CLAY
403028 | 22 | 139 | SHALE
405103 | 0 | 14 | BROWN CLAY
405103 | 14 | 26 | GRAY CLAY
405103 | 26 | 28 | SAND & GRAVEL
405103 | 28 | 30 | GRAY CLAY
405103 | 30 | 32 | BROWN SAND STONE
405103 | 32 | 70 | BLUE SILTSTONE
405103 | 70 | 75 | BLUE SOAPSTONE
405046 | 0 | 2 | TOP SOIL
405046 | 2 | 20 | CLAY
405046 | 20 | 24 | SANDSTONE
405046 | 24 | 119 | SHALE
405062 | 0 | 20 | CLAY
405062 | 20 | 23 | POOR QUALITY GRAVEL
405062 | 23 | 27 | CLAY
405062 | 27 | 236.5 | SHALE
405078 | 0 | 2 | TOP SOIL
405078 | 2 | 20 | CLAY
405078 | 20 | 26 | SANDSTONE
405078 | 26 | 120 | SHALE
408327 | 0 | 10 | BROWN CLAY
408327 | 10 | 64 | GRAY CLAY
408327 | 64 | 160 | GRAY SILTSTONE
408331 | 0 | 10 | BROWN CLAY
408331 | 10 | 20 | BROWN SILTSTONE
408331 | 20 | 26 | HARD BROWN SHALE
408331 | 26 | 43 | HARD GRAY SANDY SHALE
408331 | 43 | 79 | BLUE GRAY BORDEN SHALE
408331 | 79 | 80 | VOID
408331 | 80 | 100 | MDHD SHALE GREEN/BROWN
408339 | 0 | 10 | BROWN CLAY
408339 | 10 | 20 | SOFT BROWN SANDSTONE
408339 | 20 | 32 | BROWN SANDSTONE
408339 | 32 | 142 | GRAY SAND STONE
408339 | 142 | 263 | GRAY SHALE
408371 | 0 | 12 | BROWN CLAY
408371 | 12 | 21 | GRAY CLAY
408371 | 21 | 82 | GRAY SANDSTONE
408371 | 82 | 243 | GRAY SHALE
408375 | 0 | 12 | BROWN CLAY
408375 | 12 | 26 | GRAY CLAY
408375 | 26 | 163 | GRAY SHALE
413280 | 0 | 16 | CLAY
413280 | 16 | 157 | STONE & SHALE
413280 | 157 | 158 | SHALE (SOFT)
411121 | 0 | 10 | BROWN CLAY
411121 | 10 | 43 | GRAY PAN
411121 | 43 | 46 | SOFT GRAY PAN
411121 | 46 | 109 | GRAY PAN
411121 | 109 | 110 | GRAY SAND WATER
411121 | 110 | 120 | OLIVE GREEN PAN
411121 | 120 | 123 | BLUE GREEN PAN
411121 | 123 | 130 | YELLOW SILTSTONE
411121 | 130 | 158 | GRAY SILTSTONE
411123 | 0 | 11 | CLAY
411123 | 11 | 118 | SHALE
411123 | 118 | 119 | SOAPSTONE
411125 | 0 | 7 | CLAY
411125 | 7 | 11 | SANDSTONE
411125 | 11 | 195 | SHALE
411129 | 0 | 26 | CLAY
411129 | 26 | 70 | MED AND HARD SHALE
411129 | 70 | 118 | SHALE (HARD)
411161 | 0 | 10 | BROWN CLAY
411161 | 10 | 37 | GRAY PAN
411161 | 37 | 40 | GRAY DIRTY SAND
411161 | 40 | 55 | GRAY PAN
411161 | 55 | 58 | GRAY SAND & GRAVEL
411161 | 58 | 123 | BLUE STONE
411165 | 0 | 10 | BROWN CLAY
411165 | 10 | 44 | GRAY PAN
411165 | 44 | 143 | BLUE STONE
411169 | 0 | 6 | BROWN CLAY
411169 | 6 | 10 | BROWN SAND
411169 | 10 | 27 | GRAY PAN
411169 | 27 | 33 | BLUE STONE
411169 | 33 | 40 | GREEN STILSTONE
411169 | 40 | 55 | YELLOW SILTSTONE
411169 | 55 | 123 | GRAY SILTSTONE
411197 | 0 | 30 | CLAY
411197 | 30 | 178 | SHALE
415588 | 0 | 12 | CLAY
415588 | 12 | 79 | SHALE
415596 | 0 | 20 | CLAY
415596 | 20 | 71 | SHALE (HARD)
415596 | 71 | 76 | SHALE (SOFT)
418282 | 0 | 20 | CLAY
418282 | 20 | 97 | SHALE
420136 | 0 | 51 | BROWN CLAY & GRAVEL
420136 | 51 | 139 | SHALE